## Data_summary
Location ID | Date | Time (IST) |  | Location |  | Deployed depth
|  | Start | End | Latitude | Longitude
AD09 | The stations are located within Indian EEZ. In accordance with the guidelines of Ministry of Defence, Govt. of India, the data cannot be shared for these locations.
AD10
AD08 | 30/10/2016 | 16:40 | 17:45 | 11° 47.1899'N | 68° 36.9811'E | 700 m
AD07 | 2016-02-11 | 16:30 | 17:25 | 14° 58.469'N | 69° 00.886'E | 700 m
AD06 | 2016-04-11 | 7:05 | 8:05 | 18° 28.7060'N | 67° 28.7801'E | 700 m

## AD08
* | NMEA | Latitude | = | 11° 47.1899'N
* | NMEA | Longitude | = | 68° 36.9811'E
** | Ship: | ORV | Sagar | Nidhi
** | Station: | AD08
** | Operator: | VMC | NIOT
** | Date | 30102016
** | Time: | UTC | 1004
* | System | UTC | = | Oct | 30 | 2016 | 10:05
# | name | 0 | = | depSM: | Depth | [salt | water | m]
# | name | 1 | = | prDM: | Pressure | Digiquartz | [db]
# | name | 2 | = | t090C: | Temperature | [ITS-90 | deg | C]
# | name | 3 | = | sal00: | Salinity | Practical | [PSU]
# | name | 4 | = | c0mS/cm: | Conductivity | [mS/cm]
# | name | 5 | = | flECO-AFL: | Fluorescence | WET | Labs | ECO-AFL/FL | [mg/m^3]
# | name | 6 | = | sbeox0ML/L: | Oxygen | SBE | 43 | [ml/l]
# | name | 7 | = | turbWETntu0: | Turbidity | WET | Labs | ECO | [NTU]
# | name | 8 | = | nbf: | Bottles | Fired
# | name | 9 | = | scan: | Scan | Count
# | name | 10 | = | svWM: | Sound | Velocity | [Wilson | m/s]
# | name | 11 | = | ph: | pH
# | name | 12 | = | flag: | 0
# | start_time | = | Oct | 30 | 2016 | 10:05 | [System | UTC | header]
# | bad_flag | = | -9.99e-29
1.062 | 1.068 | 28.832 | 36.7873 | 59.6885 | 0.0249 | 4.1982 | 0.2805 | 0 | 156 | 1545.35 | 8.861 | 0
1.176 | 1.183 | 28.7649 | 36.7935 | 59.623 | 0.0127 | 4.74 | 0.2805 | 0 | 157 | 1545.21 | 8.865 | 0
1.089 | 1.095 | 28.7654 | 36.7924 | 59.622 | 0.0249 | 4.6378 | 0.2805 | 0 | 158 | 1545.21 | 8.87 | 0
1.028 | 1.034 | 28.7667 | 36.7925 | 59.6236 | 0.0249 | 4.4573 | 0.2866 | 0 | 159 | 1545.21 | 8.87 | 0
1.102 | 1.109 | 28.75 | 36.7919 | 59.6042 | 0.0127 | 4.3887 | 0.2805 | 0 | 160 | 1545.18 | 8.874 | 0
1.237 | 1.244 | 28.7776 | 36.793 | 59.6365 | 0.0249 | 4.3636 | 0.2805 | 0 | 161 | 1545.24 | 8.878 | 0
1.237 | 1.244 | 28.7746 | 36.7926 | 59.6326 | 0.0249 | 4.3484 | 0.2805 | 0 | 162 | 1545.23 | 8.883 | 0
1.143 | 1.149 | 28.7902 | 36.7929 | 59.6502 | 0.0249 | 4.3464 | 0.2744 | 0 | 163 | 1545.27 | 8.883 | 0
1.096 | 1.102 | 28.784 | 36.7917 | 59.6416 | 0.0127 | 4.3588 | 0.2744 | 0 | 164 | 1545.25 | 8.887 | 0
1.143 | 1.149 | 28.7865 | 36.7912 | 59.6438 | 0.0127 | 4.3593 | 0.2683 | 0 | 165 | 1545.26 | 8.892 | 0
1.156 | 1.163 | 28.7596 | 36.7945 | 59.6186 | 0.0127 | 4.3599 | 0.2683 | 0 | 166 | 1545.2 | 8.892 | 0
1.028 | 1.034 | 28.7431 | 36.7926 | 59.5976 | 0.0249 | 4.3498 | 0.2744 | 0 | 167 | 1545.16 | 8.892 | 0
0.968 | 0.973 | 28.744 | 36.7923 | 59.598 | 0.0371 | 4.3477 | 0.2683 | 0 | 168 | 1545.16 | 8.896 | 0
1.109 | 1.115 | 28.7755 | 36.7934 | 59.6346 | 0.0249 | 4.354 | 0.2805 | 0 | 169 | 1545.23 | 8.9 | 0
1.271 | 1.278 | 28.8372 | 36.7955 | 59.7062 | 0.0127 | 4.3539 | 0.2805 | 0 | 170 | 1545.37 | 8.9 | 0
1.15 | 1.156 | 28.8186 | 36.7929 | 59.6819 | 0.0249 | 4.3487 | 0.2744 | 0 | 171 | 1545.33 | 8.904 | 0
0.874 | 0.878 | 28.8471 | 36.7928 | 59.7132 | 0.0371 | 4.3398 | 0.2805 | 0 | 172 | 1545.38 | 8.909 | 0
0.955 | 0.96 | 28.8356 | 36.7932 | 59.701 | 0.0249 | 4.3566 | 0.2744 | 0 | 173 | 1545.36 | 8.913 | 0
1.318 | 1.326 | 28.839 | 36.7935 | 59.7055 | 0.0127 | 4.3677 | 0.2744 | 0 | 174 | 1545.37 | 8.918 | 0
1.447 | 1.455 | 28.7974 | 36.794 | 59.66 | 0.0249 | 4.3511 | 0.2744 | 0 | 175 | 1545.29 | 8.918 | 0
1.211 | 1.217 | 28.8727 | 36.7953 | 59.7454 | 0.0249 | 4.3181 | 0.2805 | 0 | 176 | 1545.44 | 8.922 | 0
0.914 | 0.919 | 28.9408 | 36.795 | 59.8205 | 0.0127 | 4.3279 | 0.2744 | 0 | 177 | 1545.58 | 8.921 | 0
1.002 | 1.007 | 28.9371 | 36.7918 | 59.8117 | 0.0005 | 4.366 | 0.2744 | 0 | 178 | 1545.57 | 8.926 | 0
1.379 | 1.387 | 28.856 | 36.7926 | 59.723 | 0.0127 | 4.3777 | 0.2805 | 0 | 179 | 1545.41 | 8.931 | 0
1.683 | 1.692 | 28.7575 | 36.7928 | 59.6141 | 0.0249 | 4.3364 | 0.2805 | 0 | 180 | 1545.21 | 8.931 | 0
1.851 | 1.861 | 28.7446 | 36.7944 | 59.6022 | 0.0127 | 4.2776 | 0.2805 | 0 | 181 | 1545.18 | 8.931 | 0
1.912 | 1.922 | 28.8374 | 36.7912 | 59.7006 | 0.0249 | 4.2406 | 0.2805 | 0 | 182 | 1545.38 | 8.931 | 0
2.121 | 2.132 | 28.8398 | 36.795 | 59.7089 | 0.0127 | 4.2598 | 0.2805 | 0 | 183 | 1545.39 | 8.931 | 0
2.384 | 2.397 | 28.8238 | 36.7934 | 59.6889 | 0.0127 | 4.2719 | 0.2744 | 0 | 184 | 1545.36 | 8.935 | 0
2.478 | 2.492 | 28.7915 | 36.7941 | 59.654 | 0.0249 | 4.2671 | 0.2744 | 0 | 185 | 1545.29 | 8.935 | 0
2.539 | 2.553 | 28.8902 | 36.8003 | 59.7725 | 0.0127 | 4.245 | 0.2744 | 0 | 186 | 1545.51 | 8.935 | 0
2.707 | 2.722 | 28.9056 | 36.7942 | 59.781 | 0.0127 | 4.2573 | 0.2866 | 0 | 187 | 1545.54 | 8.935 | 0
2.922 | 2.939 | 28.8469 | 36.7941 | 59.7157 | 0.0005 | 4.2791 | 0.2866 | 0 | 188 | 1545.42 | 8.935 | 0
3.131 | 3.149 | 28.8233 | 36.7965 | 59.6932 | 0.0005 | 4.2723 | 0.2805 | 0 | 189 | 1545.37 | 8.935 | 0
3.259 | 3.277 | 28.8915 | 36.7947 | 59.7664 | 0.0127 | 4.2679 | 0.2927 | 0 | 190 | 1545.52 | 8.939 | 0
3.347 | 3.365 | 28.8316 | 36.7944 | 59.6995 | 0.0127 | 4.293 | 0.2805 | 0 | 191 | 1545.39 | 8.939 | 0
3.455 | 3.474 | 28.8421 | 36.7937 | 59.71 | 0.0127 | 4.2857 | 0.2744 | 0 | 192 | 1545.41 | 8.939 | 0
3.63 | 3.65 | 28.8119 | 36.7942 | 59.6773 | 0.0127 | 4.28 | 0.2805 | 0 | 193 | 1545.35 | 8.94 | 0
3.899 | 3.921 | 28.7991 | 36.7936 | 59.6624 | 0.0127 | 4.3017 | 0.2744 | 0 | 194 | 1545.33 | 8.94 | 0
4.196 | 4.219 | 28.7597 | 36.793 | 59.618 | 0.0127 | 4.3142 | 0.2744 | 0 | 195 | 1545.25 | 8.944 | 0
4.398 | 4.422 | 28.7671 | 36.7932 | 59.6264 | 0.0249 | 4.3103 | 0.2805 | 0 | 196 | 1545.27 | 8.944 | 0
4.438 | 4.463 | 28.7671 | 36.7936 | 59.6271 | 0.0249 | 4.3156 | 0.2805 | 0 | 197 | 1545.27 | 8.944 | 0
4.418 | 4.442 | 28.7673 | 36.7932 | 59.6266 | 0.0249 | 4.3182 | 0.2744 | 0 | 198 | 1545.27 | 8.944 | 0
4.539 | 4.564 | 28.7756 | 36.7934 | 59.6362 | 0.0249 | 4.309 | 0.2683 | 0 | 199 | 1545.29 | 8.944 | 0
4.775 | 4.801 | 28.7874 | 36.7933 | 59.6493 | 0.0127 | 4.3109 | 0.2805 | 0 | 200 | 1545.32 | 8.944 | 0
5.017 | 5.045 | 28.7996 | 36.7941 | 59.6641 | 0.0249 | 4.3213 | 0.2805 | 0 | 201 | 1545.35 | 8.944 | 0
5.213 | 5.242 | 28.8021 | 36.7933 | 59.6658 | 0.0127 | 4.3285 | 0.2805 | 0 | 202 | 1545.36 | 8.944 | 0
5.354 | 5.384 | 28.7896 | 36.7933 | 59.652 | 0.0371 | 4.3302 | 0.2744 | 0 | 203 | 1545.33 | 8.944 | 0
5.469 | 5.499 | 28.7784 | 36.7929 | 59.6391 | 0.0005 | 4.3271 | 0.2683 | 0 | 204 | 1545.31 | 8.944 | 0
5.644 | 5.675 | 28.782 | 36.7927 | 59.6428 | 0.0127 | 4.3203 | 0.2866 | 0 | 205 | 1545.32 | 8.944 | 0
5.88 | 5.912 | 28.7363 | 36.7942 | 59.5944 | 0.0249 | 4.3192 | 0.2744 | 0 | 206 | 1545.23 | 8.944 | 0
6.19 | 6.224 | 28.7595 | 36.7915 | 59.6165 | 0.0249 | 4.3104 | 0.2744 | 0 | 207 | 1545.28 | 8.944 | 0
6.48 | 6.516 | 28.7339 | 36.793 | 59.5903 | 0.0249 | 4.3331 | 0.2866 | 0 | 208 | 1545.24 | 8.945 | 0
6.756 | 6.794 | 28.7203 | 36.7928 | 59.575 | 0.0249 | 4.3476 | 0.2805 | 0 | 209 | 1545.21 | 8.945 | 0
7.086 | 7.126 | 28.7142 | 36.7918 | 59.5669 | 0.0127 | 4.3402 | 0.2683 | 0 | 210 | 1545.2 | 8.945 | 0
7.491 | 7.532 | 28.676 | 36.7915 | 59.5243 | 0.0127 | 4.3347 | 0.2683 | 0 | 211 | 1545.13 | 8.945 | 0
7.895 | 7.939 | 28.6841 | 36.792 | 59.5342 | 0.0127 | 4.3249 | 0.2744 | 0 | 212 | 1545.15 | 8.945 | 0
8.266 | 8.312 | 28.6383 | 36.79 | 59.4806 | 0.0249 | 4.326 | 0.2744 | 0 | 213 | 1545.06 | 8.945 | 0
8.643 | 8.691 | 28.6059 | 36.7914 | 59.4468 | 0.0249 | 4.3327 | 0.2744 | 0 | 214 | 1545 | 8.945 | 0
9.041 | 9.091 | 28.6065 | 36.7915 | 59.4478 | 0.0127 | 4.3255 | 0.2805 | 0 | 215 | 1545.01 | 8.945 | 0
9.466 | 9.518 | 28.6151 | 36.7912 | 59.4571 | 0.0249 | 4.2924 | 0.2805 | 0 | 216 | 1545.03 | 8.945 | 0
9.857 | 9.911 | 28.6192 | 36.7909 | 59.4614 | 0.0249 | 4.2589 | 0.2744 | 0 | 217 | 1545.05 | 8.945 | 0
10.193 | 10.25 | 28.611 | 36.7905 | 59.4519 | 0.0371 | 4.2506 | 0.2744 | 0 | 218 | 1545.04 | 8.945 | 0
10.497 | 10.555 | 28.588 | 36.788 | 59.4229 | 0.0371 | 4.25 | 0.2744 | 0 | 219 | 1544.99 | 8.945 | 0
10.827 | 10.887 | 28.5658 | 36.7896 | 59.4007 | 0.0249 | 4.262 | 0.2866 | 0 | 220 | 1544.95 | 8.941 | 0
11.198 | 11.26 | 28.5528 | 36.7901 | 59.3872 | 0.0371 | 4.276 | 0.2744 | 0 | 221 | 1544.93 | 8.941 | 0
11.562 | 11.626 | 28.5506 | 36.7898 | 59.3844 | 0.0371 | 4.2858 | 0.2744 | 0 | 222 | 1544.93 | 8.941 | 0
11.919 | 11.985 | 28.5488 | 36.7896 | 59.3824 | 0.0371 | 4.2934 | 0.2744 | 0 | 223 | 1544.93 | 8.941 | 0
12.276 | 12.344 | 28.548 | 36.7898 | 59.3819 | 0.0493 | 4.3318 | 0.2866 | 0 | 224 | 1544.94 | 8.941 | 0
12.687 | 12.757 | 28.5457 | 36.7893 | 59.3788 | 0.0371 | 4.3563 | 0.2744 | 0 | 225 | 1544.94 | 8.941 | 0
13.145 | 13.218 | 28.5437 | 36.7893 | 59.3768 | 0.0249 | 4.3477 | 0.2866 | 0 | 226 | 1544.94 | 8.941 | 0
13.59 | 13.665 | 28.5429 | 36.7895 | 59.3765 | 0.0127 | 4.3451 | 0.2805 | 0 | 227 | 1544.95 | 8.941 | 0
13.981 | 14.058 | 28.5423 | 36.7896 | 59.376 | 0.0249 | 4.3459 | 0.2744 | 0 | 228 | 1544.95 | 8.941 | 0
14.318 | 14.397 | 28.5423 | 36.7897 | 59.3763 | 0.0249 | 4.3467 | 0.2866 | 0 | 229 | 1544.96 | 8.941 | 0
14.628 | 14.709 | 28.5415 | 36.7896 | 59.3754 | 0.0249 | 4.3496 | 0.2805 | 0 | 230 | 1544.96 | 8.941 | 0
14.944 | 15.028 | 28.5405 | 36.7894 | 59.3743 | 0.0371 | 4.329 | 0.2744 | 0 | 231 | 1544.97 | 8.941 | 0
15.254 | 15.339 | 28.5401 | 36.7897 | 59.3743 | 0.0371 | 4.3178 | 0.2683 | 0 | 232 | 1544.97 | 8.941 | 0
15.591 | 15.678 | 28.54 | 36.7899 | 59.3746 | 0.0493 | 4.3214 | 0.2744 | 0 | 233 | 1544.98 | 8.941 | 0
15.969 | 16.058 | 28.5399 | 36.7898 | 59.3745 | 0.0371 | 4.3445 | 0.2805 | 0 | 234 | 1544.98 | 8.941 | 0
16.393 | 16.485 | 28.5387 | 36.7897 | 59.3733 | 0.0249 | 4.3516 | 0.2744 | 0 | 235 | 1544.99 | 8.941 | 0
16.838 | 16.932 | 28.5374 | 36.7896 | 59.372 | 0.0249 | 4.3437 | 0.2744 | 0 | 236 | 1544.99 | 8.941 | 0
17.243 | 17.339 | 28.5365 | 36.7898 | 59.3714 | 0.0249 | 4.3373 | 0.2622 | 0 | 237 | 1545 | 8.941 | 0
17.6 | 17.698 | 28.5344 | 36.7897 | 59.369 | 0.0493 | 4.3282 | 0.2866 | 0 | 238 | 1545 | 8.941 | 0
17.91 | 18.01 | 28.5333 | 36.7897 | 59.3681 | 0.0249 | 4.3399 | 0.2744 | 0 | 239 | 1545 | 8.941 | 0
18.24 | 18.342 | 28.5336 | 36.7901 | 59.369 | 0.0371 | 4.3347 | 0.2805 | 0 | 240 | 1545.01 | 8.941 | 0
18.617 | 18.721 | 28.5329 | 36.7901 | 59.3684 | 0.0249 | 4.3309 | 0.2866 | 0 | 241 | 1545.01 | 8.941 | 0
19.029 | 19.135 | 28.5316 | 36.7901 | 59.3671 | 0.0371 | 4.3306 | 0.2866 | 0 | 242 | 1545.02 | 8.941 | 0
19.44 | 19.548 | 28.5304 | 36.79 | 59.3658 | 0.0371 | 4.3356 | 0.2805 | 0 | 243 | 1545.02 | 8.941 | 0
19.817 | 19.928 | 28.5299 | 36.7899 | 59.3653 | 0.0371 | 4.3426 | 0.2805 | 0 | 244 | 1545.02 | 8.941 | 0
20.188 | 20.3 | 28.5288 | 36.7898 | 59.3641 | 0.0371 | 4.3455 | 0.2805 | 0 | 245 | 1545.03 | 8.941 | 0
20.626 | 20.741 | 28.5282 | 36.7897 | 59.3635 | 0.0371 | 4.3438 | 0.2805 | 0 | 246 | 1545.03 | 8.941 | 0
21.152 | 21.27 | 28.5273 | 36.7894 | 59.3623 | 0.0371 | 4.328 | 0.2805 | 0 | 247 | 1545.04 | 8.941 | 0
21.678 | 21.799 | 28.526 | 36.789 | 59.3604 | 0.0371 | 4.3236 | 0.2805 | 0 | 248 | 1545.05 | 8.941 | 0
22.15 | 22.273 | 28.5249 | 36.7889 | 59.3595 | 0.0493 | 4.3395 | 0.2805 | 0 | 249 | 1545.05 | 8.941 | 0
22.628 | 22.755 | 28.5236 | 36.7886 | 59.3576 | 0.0493 | 4.3419 | 0.2805 | 0 | 250 | 1545.06 | 8.941 | 0
23.121 | 23.25 | 28.5219 | 36.7882 | 59.3555 | 0.0371 | 4.3429 | 0.2866 | 0 | 251 | 1545.06 | 8.941 | 0
23.667 | 23.799 | 28.5209 | 36.7881 | 59.3545 | 0.0493 | 4.348 | 0.2866 | 0 | 252 | 1545.07 | 8.941 | 0
24.233 | 24.368 | 28.5204 | 36.7882 | 59.3544 | 0.0493 | 4.3369 | 0.2805 | 0 | 253 | 1545.08 | 8.941 | 0
24.766 | 24.904 | 28.5204 | 36.7886 | 59.3551 | 0.0493 | 4.3351 | 0.2622 | 0 | 254 | 1545.09 | 8.941 | 0
25.271 | 25.413 | 28.5187 | 36.7882 | 59.3529 | 0.0493 | 4.3349 | 0.2805 | 0 | 255 | 1545.09 | 8.942 | 0
25.777 | 25.921 | 28.5179 | 36.788 | 59.3519 | 0.0493 | 4.3399 | 0.2744 | 0 | 256 | 1545.1 | 8.942 | 0
26.31 | 26.457 | 28.5166 | 36.7877 | 59.3503 | 0.0493 | 4.3329 | 0.2866 | 0 | 257 | 1545.1 | 8.942 | 0
26.856 | 27.006 | 28.5165 | 36.7877 | 59.3504 | 0.0493 | 4.3359 | 0.2866 | 0 | 258 | 1545.11 | 8.942 | 0
27.382 | 27.535 | 28.5164 | 36.7876 | 59.3503 | 0.0371 | 4.3544 | 0.2805 | 0 | 259 | 1545.12 | 8.942 | 0
27.894 | 28.05 | 28.5147 | 36.7872 | 59.3481 | 0.0616 | 4.3386 | 0.2805 | 0 | 260 | 1545.12 | 8.942 | 0
28.427 | 28.586 | 28.5118 | 36.787 | 59.3449 | 0.0738 | 4.3283 | 0.2744 | 0 | 261 | 1545.13 | 8.946 | 0
28.953 | 29.115 | 28.5109 | 36.787 | 59.3441 | 0.0493 | 4.3348 | 0.2744 | 0 | 262 | 1545.13 | 8.942 | 0
29.486 | 29.651 | 28.5108 | 36.7873 | 59.3447 | 0.0493 | 4.3371 | 0.2805 | 0 | 263 | 1545.14 | 8.946 | 0
29.992 | 30.159 | 28.5085 | 36.7863 | 59.3409 | 0.0493 | 4.3329 | 0.2866 | 0 | 264 | 1545.14 | 8.942 | 0
30.47 | 30.641 | 28.5069 | 36.7861 | 59.339 | 0.0493 | 4.338 | 0.2866 | 0 | 265 | 1545.15 | 8.946 | 0
30.969 | 31.142 | 28.5068 | 36.7867 | 59.3401 | 0.0616 | 4.3544 | 0.2805 | 0 | 266 | 1545.16 | 8.946 | 0
31.495 | 31.671 | 28.5078 | 36.7875 | 59.3426 | 0.0493 | 4.329 | 0.2744 | 0 | 267 | 1545.17 | 8.946 | 0
32.034 | 32.214 | 28.5081 | 36.7877 | 59.3433 | 0.0493 | 4.3277 | 0.2805 | 0 | 268 | 1545.18 | 8.946 | 0
32.547 | 32.729 | 28.5078 | 36.7876 | 59.3432 | 0.0493 | 4.3431 | 0.2866 | 0 | 269 | 1545.19 | 8.946 | 0
33.019 | 33.204 | 28.508 | 36.7877 | 59.3437 | 0.0616 | 4.3365 | 0.2805 | 0 | 270 | 1545.2 | 8.946 | 0
33.498 | 33.686 | 28.5079 | 36.7876 | 59.3437 | 0.0738 | 4.3347 | 0.2744 | 0 | 271 | 1545.2 | 8.946 | 0
33.997 | 34.188 | 28.5083 | 36.7876 | 59.3442 | 0.4523 | 4.3417 | 0.2927 | 0 | 272 | 1545.21 | 8.946 | 0
34.563 | 34.757 | 28.5086 | 36.7876 | 59.3449 | 0.0616 | 4.3467 | 0.2744 | 0 | 273 | 1545.22 | 8.946 | 0
35.17 | 35.368 | 28.5073 | 36.7873 | 59.3433 | 0.0616 | 4.3498 | 0.2805 | 0 | 274 | 1545.23 | 8.946 | 0
35.77 | 35.971 | 28.5082 | 36.7793 | 59.3332 | 0.0616 | 4.334 | 0.2683 | 0 | 275 | 1545.23 | 8.946 | 0
36.337 | 36.541 | 28.5085 | 36.7877 | 59.3457 | 0.0493 | 4.3273 | 0.2805 | 0 | 276 | 1545.25 | 8.946 | 0
36.849 | 37.056 | 28.5089 | 36.7878 | 59.3465 | 0.0493 | 4.3243 | 0.2805 | 0 | 277 | 1545.26 | 8.946 | 0
37.335 | 37.544 | 28.5084 | 36.7877 | 59.3461 | 0.0616 | 4.3361 | 0.2683 | 0 | 278 | 1545.27 | 8.946 | 0
37.793 | 38.006 | 28.5094 | 36.7879 | 59.3477 | 0.0493 | 4.3404 | 0.2744 | 0 | 279 | 1545.28 | 8.946 | 0
38.238 | 38.453 | 28.5098 | 36.7879 | 59.3483 | 0.0616 | 4.3317 | 0.2866 | 0 | 280 | 1545.29 | 8.946 | 0
38.724 | 38.941 | 28.5098 | 36.788 | 59.3486 | 0.0616 | 4.3272 | 0.2866 | 0 | 281 | 1545.3 | 8.942 | 0
39.277 | 39.497 | 28.5098 | 36.7871 | 59.3476 | 0.0616 | 4.3249 | 0.2805 | 0 | 282 | 1545.3 | 8.946 | 0
39.938 | 40.162 | 28.5094 | 36.7874 | 59.3478 | 0.0738 | 4.3179 | 0.2805 | 0 | 283 | 1545.31 | 8.942 | 0
40.693 | 40.922 | 28.5089 | 36.7877 | 59.3481 | 0.0738 | 4.3251 | 0.2744 | 0 | 284 | 1545.33 | 8.946 | 0
41.482 | 41.715 | 28.5082 | 36.7877 | 59.3477 | 0.0616 | 4.3344 | 0.2805 | 0 | 285 | 1545.34 | 8.942 | 0
42.284 | 42.522 | 28.5076 | 36.7877 | 59.3472 | 0.0616 | 4.3375 | 0.2805 | 0 | 286 | 1545.35 | 8.946 | 0
43.067 | 43.309 | 28.5062 | 36.7871 | 59.3454 | 0.0493 | 4.3265 | 0.2744 | 0 | 287 | 1545.36 | 8.942 | 0
43.802 | 44.048 | 28.5044 | 36.7867 | 59.3431 | 0.0738 | 4.325 | 0.2683 | 0 | 288 | 1545.37 | 8.942 | 0
44.449 | 44.7 | 28.5028 | 36.7864 | 59.3412 | 0.0493 | 4.3296 | 0.2744 | 0 | 289 | 1545.37 | 8.942 | 0
45.029 | 45.283 | 28.5021 | 36.7863 | 59.3404 | 0.0738 | 4.3252 | 0.2805 | 0 | 290 | 1545.38 | 8.942 | 0
45.596 | 45.852 | 28.5017 | 36.7862 | 59.3401 | 0.0738 | 4.3256 | 0.2866 | 0 | 291 | 1545.39 | 8.942 | 0
46.162 | 46.422 | 28.5004 | 36.7861 | 59.3386 | 0.0738 | 4.328 | 0.2683 | 0 | 292 | 1545.4 | 8.942 | 0
46.769 | 47.033 | 28.497 | 36.7853 | 59.334 | 0.0738 | 4.3381 | 0.2805 | 0 | 293 | 1545.4 | 8.942 | 0
47.423 | 47.69 | 28.491 | 36.7837 | 59.3255 | 0.0738 | 4.3342 | 0.2805 | 0 | 294 | 1545.4 | 8.942 | 0
48.131 | 48.403 | 28.4815 | 36.7817 | 59.3124 | 0.0738 | 4.3359 | 0.2744 | 0 | 295 | 1545.39 | 8.942 | 0
48.886 | 49.162 | 28.4779 | 36.781 | 59.3077 | 0.086 | 4.3434 | 0.2805 | 0 | 296 | 1545.39 | 8.942 | 0
49.642 | 49.922 | 28.4695 | 36.7782 | 59.2948 | 0.086 | 4.3425 | 0.2866 | 0 | 297 | 1545.38 | 8.942 | 0
50.384 | 50.668 | 28.4291 | 36.768 | 59.2358 | 0.0982 | 4.3394 | 0.2866 | 0 | 298 | 1545.3 | 8.942 | 0
51.112 | 51.401 | 28.268 | 36.7362 | 59.0124 | 0.0982 | 4.3482 | 0.2805 | 0 | 299 | 1544.93 | 8.943 | 0
51.84 | 52.133 | 28.1075 | 36.7184 | 58.81 | 0.1104 | 4.3491 | 0.2683 | 0 | 300 | 1544.58 | 8.944 | 0
52.535 | 52.832 | 28.0912 | 36.7154 | 58.788 | 0.1348 | 4.324 | 0.2683 | 0 | 301 | 1544.55 | 8.944 | 0
53.182 | 53.483 | 28.0542 | 36.7085 | 58.7377 | 0.147 | 4.3144 | 0.2683 | 0 | 302 | 1544.48 | 8.944 | 0
53.796 | 54.1 | 28.0022 | 36.7037 | 58.6737 | 0.147 | 4.3365 | 0.2683 | 0 | 303 | 1544.37 | 8.945 | 0
54.41 | 54.717 | 27.976 | 36.6994 | 58.6389 | 0.1959 | 4.333 | 0.2622 | 0 | 304 | 1544.32 | 8.949 | 0
55.044 | 55.355 | 27.964 | 36.6961 | 58.6213 | 0.2081 | 4.3177 | 0.2683 | 0 | 305 | 1544.3 | 8.949 | 0
55.705 | 56.02 | 27.95 | 36.6912 | 58.5992 | 0.2081 | 4.3208 | 0.2683 | 0 | 306 | 1544.28 | 8.95 | 0
56.379 | 56.698 | 27.9442 | 36.6889 | 58.59 | 0.1959 | 4.333 | 0.2622 | 0 | 307 | 1544.27 | 8.95 | 0
57.074 | 57.397 | 27.9312 | 36.6849 | 58.5702 | 0.1959 | 4.3366 | 0.2683 | 0 | 308 | 1544.25 | 8.95 | 0
57.768 | 58.096 | 27.9134 | 36.6828 | 58.548 | 0.2081 | 4.3459 | 0.2622 | 0 | 309 | 1544.22 | 8.95 | 0
58.443 | 58.774 | 27.904 | 36.6827 | 58.5377 | 0.2447 | 4.3519 | 0.2683 | 0 | 310 | 1544.21 | 8.95 | 0
59.084 | 59.418 | 27.9028 | 36.6856 | 58.5407 | 0.2813 | 4.3382 | 0.2683 | 0 | 311 | 1544.23 | 8.95 | 0
59.745 | 60.083 | 27.8947 | 36.6864 | 58.5332 | 0.2935 | 4.3224 | 0.2683 | 0 | 312 | 1544.22 | 8.95 | 0
60.466 | 60.809 | 27.882 | 36.6832 | 58.515 | 0.2935 | 4.3135 | 0.2744 | 0 | 313 | 1544.2 | 8.95 | 0
61.249 | 61.596 | 27.8617 | 36.6781 | 58.4858 | 0.3058 | 4.3026 | 0.2683 | 0 | 314 | 1544.17 | 8.95 | 0
62.038 | 62.39 | 27.8421 | 36.6732 | 58.4576 | 0.3302 | 4.3063 | 0.2744 | 0 | 315 | 1544.13 | 8.95 | 0
62.773 | 63.13 | 27.8293 | 36.6706 | 58.4401 | 0.3424 | 4.3116 | 0.2805 | 0 | 316 | 1544.11 | 8.95 | 0
63.421 | 63.781 | 27.8196 | 36.6702 | 58.4291 | 0.3546 | 4.3099 | 0.2683 | 0 | 317 | 1544.1 | 8.95 | 0
64.021 | 64.385 | 27.8168 | 36.672 | 58.4289 | 0.4034 | 4.3028 | 0.2683 | 0 | 318 | 1544.11 | 8.95 | 0
64.615 | 64.982 | 27.8184 | 36.6738 | 58.4334 | 0.4645 | 4.3003 | 0.2683 | 0 | 319 | 1544.12 | 8.95 | 0
65.242 | 65.613 | 27.8195 | 36.6743 | 58.4356 | 0.4889 | 4.2805 | 0.2744 | 0 | 320 | 1544.14 | 8.95 | 0
65.91 | 66.284 | 27.822 | 36.6775 | 58.4431 | 0.5133 | 4.2681 | 0.2622 | 0 | 321 | 1544.16 | 8.95 | 0
66.571 | 66.949 | 27.835 | 36.6938 | 58.4808 | 0.5988 | 4.2682 | 0.2561 | 0 | 322 | 1544.21 | 8.95 | 0
67.218 | 67.601 | 27.8372 | 36.6965 | 58.4873 | 0.6965 | 4.265 | 0.2561 | 0 | 323 | 1544.23 | 8.95 | 0
67.859 | 68.245 | 27.8368 | 36.6967 | 58.4875 | 0.7331 | 4.2258 | 0.2683 | 0 | 324 | 1544.24 | 8.95 | 0
68.514 | 68.904 | 27.8319 | 36.6958 | 58.4812 | 0.7575 | 4.1967 | 0.2744 | 0 | 325 | 1544.24 | 8.946 | 0
69.202 | 69.596 | 27.8218 | 36.6935 | 58.467 | 0.7697 | 4.1931 | 0.2622 | 0 | 326 | 1544.23 | 8.95 | 0
69.91 | 70.308 | 27.8061 | 36.6917 | 58.4475 | 0.7819 | 4.1903 | 0.2683 | 0 | 327 | 1544.2 | 8.946 | 0
70.672 | 71.075 | 27.7905 | 36.6893 | 58.4272 | 0.7697 | 4.1784 | 0.2744 | 0 | 328 | 1544.18 | 8.946 | 0
71.509 | 71.917 | 27.776 | 36.6852 | 58.4058 | 0.7575 | 4.1496 | 0.2683 | 0 | 329 | 1544.16 | 8.946 | 0
72.366 | 72.778 | 27.7156 | 36.6744 | 58.3243 | 0.7209 | 4.1411 | 0.2683 | 0 | 330 | 1544.03 | 8.947 | 0
73.149 | 73.566 | 27.6756 | 36.6706 | 58.2753 | 0.6721 | 4.1375 | 0.2683 | 0 | 331 | 1543.95 | 8.947 | 0
73.796 | 74.217 | 27.6553 | 36.6689 | 58.2508 | 0.6721 | 4.1208 | 0.2683 | 0 | 332 | 1543.92 | 8.947 | 0
74.329 | 74.753 | 27.6679 | 36.6696 | 58.2659 | 0.6598 | 4.0968 | 0.2683 | 0 | 333 | 1543.95 | 8.947 | 0
74.774 | 75.201 | 27.6157 | 36.6648 | 58.2018 | 0.6476 | 4.0796 | 0.2683 | 0 | 334 | 1543.84 | 8.947 | 0
75.227 | 75.656 | 27.5838 | 36.663 | 58.1645 | 0.6598 | 4.073 | 0.2622 | 0 | 335 | 1543.78 | 8.948 | 0
75.753 | 76.185 | 27.5574 | 36.6599 | 58.1313 | 0.6354 | 4.0364 | 0.2683 | 0 | 336 | 1543.73 | 8.948 | 0
76.394 | 76.83 | 27.5222 | 36.6556 | 58.0868 | 0.6232 | 4.0009 | 0.2622 | 0 | 337 | 1543.66 | 8.944 | 0
77.156 | 77.597 | 27.4499 | 36.6459 | 57.9939 | 0.5866 | 3.9864 | 0.2805 | 0 | 338 | 1543.5 | 8.944 | 0
78.027 | 78.473 | 27.3313 | 36.632 | 57.8445 | 0.5622 | 3.973 | 0.2683 | 0 | 339 | 1543.24 | 8.945 | 0
78.924 | 79.376 | 27.284 | 36.6258 | 57.7842 | 0.5011 | 3.8873 | 0.2683 | 0 | 340 | 1543.15 | 8.945 | 0
79.775 | 80.231 | 27.2408 | 36.6155 | 57.7228 | 0.4767 | 3.7308 | 0.2622 | 0 | 341 | 1543.05 | 8.945 | 0
80.497 | 80.957 | 27.1078 | 36.591 | 57.543 | 0.4645 | 3.634 | 0.2744 | 0 | 342 | 1542.75 | 8.942 | 0
81.144 | 81.609 | 26.9427 | 36.5678 | 57.3301 | 0.4523 | 3.5654 | 0.2622 | 0 | 343 | 1542.37 | 8.943 | 0
81.758 | 82.226 | 26.7495 | 36.5452 | 57.0876 | 0.4523 | 3.4353 | 0.2683 | 0 | 344 | 1541.92 | 8.944 | 0
82.379 | 82.851 | 26.6655 | 36.5363 | 56.9837 | 0.4156 | 3.2747 | 0.2683 | 0 | 345 | 1541.74 | 8.94 | 0
83 | 83.475 | 26.5487 | 36.5201 | 56.8339 | 0.4156 | 3.1283 | 0.2744 | 0 | 346 | 1541.47 | 8.937 | 0
83.601 | 84.08 | 26.3602 | 36.5037 | 56.6061 | 0.4279 | 3.0429 | 0.2805 | 0 | 347 | 1541.03 | 8.938 | 0
84.201 | 84.684 | 26.165 | 36.485 | 56.3679 | 0.4401 | 2.9519 | 0.2805 | 0 | 348 | 1540.58 | 8.935 | 0
84.802 | 85.288 | 25.9406 | 36.4582 | 56.0875 | 0.4156 | 2.7973 | 0.2744 | 0 | 349 | 1540.05 | 8.936 | 0
85.47 | 85.96 | 25.7578 | 36.4447 | 55.8708 | 0.379 | 2.6281 | 0.2744 | 0 | 350 | 1539.63 | 8.933 | 0
86.212 | 86.707 | 25.6222 | 36.4358 | 55.7119 | 0.3424 | 2.4654 | 0.2683 | 0 | 351 | 1539.32 | 8.929 | 0
86.989 | 87.488 | 25.5061 | 36.4395 | 55.5912 | 0.3424 | 2.3461 | 0.2744 | 0 | 352 | 1539.07 | 8.926 | 0
87.751 | 88.255 | 25.3331 | 36.4168 | 55.3735 | 0.318 | 2.2878 | 0.2683 | 0 | 353 | 1538.66 | 8.922 | 0
88.473 | 88.981 | 25.1501 | 36.3871 | 55.1358 | 0.3058 | 2.272 | 0.2683 | 0 | 354 | 1538.21 | 8.919 | 0
89.148 | 89.66 | 25.1167 | 36.3765 | 55.0858 | 0.3058 | 2.1979 | 0.2622 | 0 | 355 | 1538.13 | 8.915 | 0
89.803 | 90.319 | 24.8627 | 36.3281 | 54.7471 | 0.3058 | 2.0522 | 0.2744 | 0 | 356 | 1537.49 | 8.912 | 0
90.458 | 90.977 | 24.6326 | 36.302 | 54.4648 | 0.2691 | 1.9503 | 0.2622 | 0 | 357 | 1536.93 | 8.909 | 0
91.099 | 91.622 | 24.5877 | 36.2909 | 54.402 | 0.2813 | 1.7945 | 0.2622 | 0 | 358 | 1536.82 | 8.905 | 0
91.726 | 92.254 | 24.5002 | 36.2757 | 54.288 | 0.2691 | 1.6059 | 0.2683 | 0 | 359 | 1536.61 | 8.901 | 0
92.368 | 92.899 | 24.3049 | 36.2578 | 54.055 | 0.2691 | 1.5326 | 0.2805 | 0 | 360 | 1536.13 | 8.898 | 0
93.056 | 93.591 | 24.1766 | 36.2567 | 53.9161 | 0.2569 | 1.5063 | 0.2805 | 0 | 361 | 1535.84 | 8.894 | 0
93.792 | 94.331 | 24.1595 | 36.2601 | 53.9026 | 0.2447 | 1.4277 | 0.2683 | 0 | 362 | 1535.81 | 8.885 | 0
94.541 | 95.085 | 24.1437 | 36.2667 | 53.8947 | 0.2447 | 1.3637 | 0.2622 | 0 | 363 | 1535.79 | 8.881 | 0
95.25 | 95.798 | 24.1382 | 36.2672 | 53.8898 | 0.2447 | 1.3622 | 0.2683 | 0 | 364 | 1535.79 | 8.877 | 0
95.911 | 96.464 | 24.1095 | 36.2599 | 53.8498 | 0.2447 | 1.4015 | 0.2744 | 0 | 365 | 1535.73 | 8.872 | 0
96.573 | 97.129 | 24.0568 | 36.2479 | 53.7778 | 0.2447 | 1.425 | 0.2683 | 0 | 366 | 1535.6 | 8.864 | 0
97.241 | 97.801 | 23.882 | 36.2204 | 53.5547 | 0.2203 | 1.4121 | 0.2622 | 0 | 367 | 1535.15 | 8.865 | 0
97.923 | 98.487 | 23.7136 | 36.2005 | 53.349 | 0.2081 | 1.3525 | 0.2622 | 0 | 368 | 1534.73 | 8.861 | 0
98.591 | 99.16 | 23.6328 | 36.1808 | 53.2372 | 0.2081 | 1.2379 | 0.2683 | 0 | 369 | 1534.52 | 8.857 | 0
99.226 | 99.798 | 23.4625 | 36.1498 | 53.0156 | 0.1959 | 1.109 | 0.2683 | 0 | 370 | 1534.08 | 8.854 | 0
99.84 | 100.416 | 23.29 | 36.1254 | 52.8004 | 0.1959 | 1.0139 | 0.2622 | 0 | 371 | 1533.64 | 8.851 | 0
100.481 | 101.061 | 23.1922 | 36.1128 | 52.6804 | 0.1959 | 0.9055 | 0.2683 | 0 | 372 | 1533.39 | 8.847 | 0
101.183 | 101.767 | 23.063 | 36.0981 | 52.5243 | 0.1592 | 0.7758 | 0.2744 | 0 | 373 | 1533.07 | 8.843 | 0
101.946 | 102.534 | 22.9665 | 36.0875 | 52.4086 | 0.147 | 0.7021 | 0.2622 | 0 | 374 | 1532.83 | 8.839 | 0
102.715 | 103.308 | 22.8705 | 36.0771 | 52.2937 | 0.1104 | 0.6616 | 0.2683 | 0 | 375 | 1532.59 | 8.835 | 0
103.431 | 104.028 | 22.8077 | 36.0705 | 52.219 | 0.1226 | 0.6298 | 0.2683 | 0 | 376 | 1532.44 | 8.831 | 0
104.085 | 104.687 | 22.611 | 36.0529 | 51.9883 | 0.1226 | 0.6048 | 0.2683 | 0 | 377 | 1531.93 | 8.828 | 0
104.72 | 105.325 | 22.4597 | 36.0467 | 51.8208 | 0.086 | 0.5825 | 0.2622 | 0 | 378 | 1531.56 | 8.824 | 0
105.381 | 105.991 | 22.396 | 36.0396 | 51.7447 | 0.0738 | 0.5441 | 0.2561 | 0 | 379 | 1531.4 | 8.82 | 0
106.063 | 106.677 | 22.3525 | 36.0344 | 51.6924 | 0.0493 | 0.5023 | 0.25 | 0 | 380 | 1531.29 | 8.816 | 0
106.738 | 107.356 | 22.3018 | 36.0393 | 51.6454 | 0.0616 | 0.4759 | 0.2622 | 0 | 381 | 1531.18 | 8.808 | 0
107.406 | 108.028 | 22.2455 | 36.0501 | 51.5999 | 0.0616 | 0.4587 | 0.2622 | 0 | 382 | 1531.06 | 8.803 | 0
108.068 | 108.694 | 22.1963 | 36.0532 | 51.5522 | 0.0493 | 0.4724 | 0.2622 | 0 | 383 | 1530.95 | 8.799 | 0
108.743 | 109.373 | 22.1583 | 36.0516 | 51.5105 | 0.0493 | 0.5109 | 0.2622 | 0 | 384 | 1530.86 | 8.799 | 0
109.405 | 110.038 | 22.1077 | 36.0447 | 51.4485 | 0.0371 | 0.5367 | 0.2622 | 0 | 385 | 1530.74 | 8.795 | 0
110.066 | 110.704 | 22.0555 | 36.0415 | 51.3899 | 0.0249 | 0.5403 | 0.2622 | 0 | 386 | 1530.61 | 8.791 | 0
110.714 | 111.356 | 22.0329 | 36.0419 | 51.3667 | 0.0249 | 0.5154 | 0.2622 | 0 | 387 | 1530.56 | 8.787 | 0
111.396 | 112.042 | 21.9816 | 36.0362 | 51.3057 | 0.0371 | 0.4876 | 0.2683 | 0 | 388 | 1530.44 | 8.783 | 0
112.098 | 112.748 | 21.8884 | 36.026 | 51.195 | 0.0493 | 0.4793 | 0.2622 | 0 | 389 | 1530.2 | 8.783 | 0
112.854 | 113.509 | 21.7189 | 36.012 | 50.9992 | 0.0493 | 0.4685 | 0.2622 | 0 | 390 | 1529.75 | 8.78 | 0
113.624 | 114.283 | 21.5522 | 35.9934 | 50.8011 | 0.0249 | 0.4288 | 0.2622 | 0 | 391 | 1529.31 | 8.781 | 0
114.386 | 115.05 | 21.3897 | 35.9798 | 50.6138 | 0.0371 | 0.3661 | 0.2622 | 0 | 392 | 1528.89 | 8.777 | 0
115.115 | 115.784 | 21.3258 | 35.9731 | 50.5387 | 0.0371 | 0.3095 | 0.2622 | 0 | 393 | 1528.72 | 8.773 | 0
115.79 | 116.463 | 21.2948 | 35.9672 | 50.4991 | 0.0371 | 0.2597 | 0.2683 | 0 | 394 | 1528.65 | 8.769 | 0
116.418 | 117.094 | 21.2424 | 35.9618 | 50.4377 | 0.0005 | 0.2327 | 0.2622 | 0 | 395 | 1528.51 | 8.769 | 0
117.005 | 117.685 | 21.2182 | 35.958 | 50.4079 | 0.0371 | 0.2221 | 0.2622 | 0 | 396 | 1528.45 | 8.765 | 0
117.579 | 118.263 | 21.2044 | 35.9553 | 50.3904 | 0.0249 | 0.2207 | 0.2622 | 0 | 397 | 1528.42 | 8.76 | 0
118.214 | 118.901 | 21.1705 | 35.9488 | 50.3471 | 0.0371 | 0.219 | 0.2561 | 0 | 398 | 1528.34 | 8.76 | 0
118.916 | 119.607 | 21.078 | 35.9399 | 50.2395 | 0.0371 | 0.2203 | 0.2622 | 0 | 399 | 1528.1 | 8.756 | 0
119.665 | 120.361 | 21.0211 | 35.9334 | 50.1723 | 0.0371 | 0.2181 | 0.2622 | 0 | 400 | 1527.95 | 8.752 | 0
120.387 | 121.088 | 20.9441 | 35.9188 | 50.074 | 0.0371 | 0.2025 | 0.2561 | 0 | 401 | 1527.74 | 8.748 | 0
121.09 | 121.794 | 20.7553 | 35.8993 | 49.8531 | 0.0249 | 0.1871 | 0.25 | 0 | 402 | 1527.23 | 8.749 | 0
121.819 | 122.528 | 20.6928 | 35.8911 | 49.7781 | 0.0371 | 0.1682 | 0.2561 | 0 | 403 | 1527.06 | 8.745 | 0
122.568 | 123.282 | 20.6491 | 35.8815 | 49.7212 | 0.0127 | 0.1425 | 0.2622 | 0 | 404 | 1526.95 | 8.741 | 0
123.318 | 124.036 | 20.5716 | 35.8696 | 49.626 | 0.0249 | 0.1203 | 0.2622 | 0 | 405 | 1526.74 | 8.741 | 0
124.026 | 124.749 | 20.4973 | 35.857 | 49.5336 | 0.0127 | 0.1083 | 0.2561 | 0 | 406 | 1526.54 | 8.737 | 0
124.688 | 125.415 | 20.4619 | 35.8516 | 49.4903 | 0.0127 | 0.1029 | 0.2561 | 0 | 407 | 1526.45 | 8.738 | 0
125.289 | 126.02 | 20.4375 | 35.846 | 49.4584 | 0.0371 | 0.094 | 0.2622 | 0 | 408 | 1526.38 | 8.733 | 0
125.856 | 126.59 | 20.3979 | 35.8405 | 49.4108 | 0.0005 | 0.0815 | 0.25 | 0 | 409 | 1526.28 | 8.729 | 0
126.457 | 127.195 | 20.3266 | 35.8329 | 49.3276 | 0.0005 | 0.0757 | 0.2561 | 0 | 410 | 1526.09 | 8.729 | 0
127.119 | 127.86 | 20.2485 | 35.8277 | 49.2405 | 0.0127 | 0.07 | 0.2622 | 0 | 411 | 1525.88 | 8.725 | 0
127.841 | 128.587 | 20.1941 | 35.8267 | 49.1831 | 0.0127 | 0.0674 | 0.25 | 0 | 412 | 1525.75 | 8.726 | 0
128.543 | 129.294 | 20.1692 | 35.8266 | 49.1574 | 0.0127 | 0.0579 | 0.2561 | 0 | 413 | 1525.69 | 8.721 | 0
129.225 | 129.98 | 20.1056 | 35.8206 | 49.0844 | 0.0127 | 0.0517 | 0.2561 | 0 | 414 | 1525.52 | 8.722 | 0
129.88 | 130.639 | 20.0115 | 35.814 | 48.9791 | 0.0127 | 0.0491 | 0.25 | 0 | 415 | 1525.27 | 8.718 | 0
130.575 | 131.339 | 19.836 | 35.8026 | 48.7838 | 0.0249 | 0.0497 | 0.2561 | 0 | 416 | 1524.79 | 8.719 | 0
131.284 | 132.052 | 19.7622 | 35.7966 | 48.7005 | 0.0249 | 0.0503 | 0.2561 | 0 | 417 | 1524.59 | 8.715 | 0
132.007 | 132.779 | 19.6485 | 35.7874 | 48.5722 | 0.0249 | 0.0472 | 0.2561 | 0 | 418 | 1524.28 | 8.715 | 0
132.73 | 133.506 | 19.5427 | 35.7793 | 48.4534 | 0.0127 | 0.0441 | 0.2683 | 0 | 419 | 1523.99 | 8.711 | 0
133.473 | 134.254 | 19.517 | 35.7749 | 48.4218 | 0.0127 | 0.0339 | 0.2683 | 0 | 420 | 1523.92 | 8.707 | 0
134.209 | 134.994 | 19.5059 | 35.7729 | 48.4085 | 0.0249 | 0.0307 | 0.2622 | 0 | 421 | 1523.9 | 8.707 | 0
134.918 | 135.708 | 19.4872 | 35.771 | 48.3872 | 0.0249 | 0.0314 | 0.2561 | 0 | 422 | 1523.86 | 8.703 | 0
135.566 | 136.36 | 19.4721 | 35.7683 | 48.3685 | 0.0249 | 0.0352 | 0.2622 | 0 | 423 | 1523.82 | 8.703 | 0
136.154 | 136.951 | 19.4603 | 35.7658 | 48.3537 | 0.0127 | 0.0391 | 0.2622 | 0 | 424 | 1523.8 | 8.698 | 0
136.707 | 137.508 | 19.4443 | 35.7694 | 48.3417 | 0.0127 | 0.0321 | 0.25 | 0 | 425 | 1523.77 | 8.698 | 0
137.295 | 138.1 | 19.4185 | 35.7831 | 48.3318 | 0.0127 | 0.0321 | 0.25 | 0 | 426 | 1523.72 | 8.694 | 0
137.93 | 138.738 | 19.3496 | 35.7784 | 48.2554 | 0.0371 | 0.036 | 0.2561 | 0 | 427 | 1523.54 | 8.694 | 0
138.625 | 139.438 | 19.2573 | 35.7697 | 48.1502 | 0.0249 | 0.0361 | 0.2622 | 0 | 428 | 1523.28 | 8.695 | 0
139.335 | 140.152 | 19.2009 | 35.7644 | 48.0859 | 0.0127 | 0.0361 | 0.2683 | 0 | 429 | 1523.13 | 8.691 | 0
140.071 | 140.893 | 19.102 | 35.7542 | 47.9723 | 0.0249 | 0.0362 | 0.2561 | 0 | 430 | 1522.85 | 8.691 | 0
140.847 | 141.674 | 18.9203 | 35.7354 | 47.7634 | 0.0371 | 0.0363 | 0.2622 | 0 | 431 | 1522.33 | 8.688 | 0
141.644 | 142.476 | 18.7751 | 35.7205 | 47.597 | 0.0249 | 0.0364 | 0.2683 | 0 | 432 | 1521.92 | 8.689 | 0
142.394 | 143.23 | 18.7009 | 35.711 | 47.5099 | 0.0249 | 0.0365 | 0.2622 | 0 | 433 | 1521.71 | 8.685 | 0
143.076 | 143.917 | 18.6496 | 35.7067 | 47.4525 | 0.0371 | 0.0365 | 0.2622 | 0 | 434 | 1521.57 | 8.685 | 0
143.711 | 144.556 | 18.6182 | 35.7017 | 47.4148 | 0.0493 | 0.0366 | 0.2744 | 0 | 435 | 1521.48 | 8.68 | 0
144.333 | 145.181 | 18.5743 | 35.6946 | 47.3616 | 0.0371 | 0.0366 | 0.2683 | 0 | 436 | 1521.36 | 8.681 | 0
144.968 | 145.82 | 18.4749 | 35.6764 | 47.2387 | 0.0127 | 0.0367 | 0.2622 | 0 | 437 | 1521.06 | 8.677 | 0
145.616 | 146.472 | 18.1992 | 35.645 | 46.9203 | 0.0371 | 0.0369 | 0.2744 | 0 | 438 | 1520.25 | 8.678 | 0
146.285 | 147.145 | 18.0809 | 35.6308 | 46.7833 | 0.0249 | 0.037 | 0.2683 | 0 | 439 | 1519.9 | 8.679 | 0
146.96 | 147.825 | 18.0517 | 35.6258 | 46.748 | 0.0249 | 0.037 | 0.2683 | 0 | 440 | 1519.82 | 8.675 | 0
147.609 | 148.477 | 18.0354 | 35.6228 | 46.7282 | 0.0371 | 0.037 | 0.2683 | 0 | 441 | 1519.78 | 8.675 | 0
148.25 | 149.123 | 18.0083 | 35.6181 | 46.6954 | 0.0127 | 0.037 | 0.2683 | 0 | 442 | 1519.71 | 8.67 | 0
148.899 | 149.776 | 17.901 | 35.6052 | 46.5714 | 0.0249 | 0.0371 | 0.2683 | 0 | 443 | 1519.39 | 8.671 | 0
149.595 | 150.476 | 17.71 | 35.5895 | 46.3591 | 0.0249 | 0.0373 | 0.2622 | 0 | 444 | 1518.83 | 8.668 | 0
150.324 | 151.21 | 17.528 | 35.5754 | 46.1584 | 0.0371 | 0.0374 | 0.2744 | 0 | 445 | 1518.29 | 8.669 | 0
151.061 | 151.951 | 17.4244 | 35.5707 | 46.0481 | 0.0371 | 0.0375 | 0.2744 | 0 | 446 | 1517.99 | 8.669 | 0
151.797 | 152.692 | 17.3821 | 35.5698 | 46.0047 | 0.0371 | 0.0375 | 0.2683 | 0 | 447 | 1517.88 | 8.669 | 0
152.513 | 153.412 | 17.3606 | 35.5651 | 45.9778 | 0.0371 | 0.0376 | 0.2744 | 0 | 448 | 1517.82 | 8.665 | 0
153.215 | 154.119 | 17.3464 | 35.5606 | 45.9585 | 0.0371 | 0.0376 | 0.2866 | 0 | 449 | 1517.78 | 8.665 | 0
153.898 | 154.806 | 17.2917 | 35.5534 | 45.8951 | 0.0371 | 0.0376 | 0.2805 | 0 | 450 | 1517.62 | 8.661 | 0
154.539 | 155.452 | 17.2203 | 35.5517 | 45.8212 | 0.0371 | 0.0298 | 0.2744 | 0 | 451 | 1517.42 | 8.661 | 0
155.188 | 156.104 | 17.1531 | 35.5498 | 45.7513 | 0.0371 | 0.0299 | 0.2683 | 0 | 452 | 1517.23 | 8.657 | 0
155.857 | 156.777 | 17.0948 | 35.5454 | 45.6876 | 0.0371 | 0.0344 | 0.2683 | 0 | 453 | 1517.06 | 8.657 | 0
156.546 | 157.471 | 17.0315 | 35.5391 | 45.6168 | 0.0371 | 0.0345 | 0.2744 | 0 | 454 | 1516.88 | 8.653 | 0
157.215 | 158.144 | 16.9805 | 35.5338 | 45.5596 | 0.0249 | 0.0345 | 0.2683 | 0 | 455 | 1516.73 | 8.653 | 0
157.843 | 158.776 | 16.9396 | 35.5289 | 45.5129 | 0.0371 | 0.0346 | 0.2683 | 0 | 456 | 1516.61 | 8.649 | 0
158.485 | 159.422 | 16.8911 | 35.5251 | 45.4599 | 0.0493 | 0.0346 | 0.2805 | 0 | 457 | 1516.47 | 8.645 | 0
159.14 | 160.081 | 16.8325 | 35.5224 | 45.3979 | 0.0127 | 0.0347 | 0.2683 | 0 | 458 | 1516.3 | 8.645 | 0
159.836 | 160.782 | 16.7842 | 35.523 | 45.3502 | 0.0249 | 0.0347 | 0.2866 | 0 | 459 | 1516.17 | 8.641 | 0
160.579 | 161.53 | 16.7384 | 35.5193 | 45.3002 | 0.0371 | 0.0347 | 0.2744 | 0 | 460 | 1516.04 | 8.641 | 0
161.377 | 162.332 | 16.6161 | 35.5082 | 45.1648 | 0.0493 | 0.0267 | 0.2927 | 0 | 461 | 1515.67 | 8.637 | 0
162.201 | 163.162 | 16.4964 | 35.5021 | 45.0379 | 0.0493 | 0.0349 | 0.2744 | 0 | 462 | 1515.32 | 8.633 | 0
162.965 | 163.93 | 16.4589 | 35.4993 | 44.9972 | 0.0371 | 0.0315 | 0.2744 | 0 | 463 | 1515.21 | 8.629 | 0
163.627 | 164.596 | 16.4489 | 35.4981 | 44.9861 | 0.0493 | 0.035 | 0.2805 | 0 | 464 | 1515.19 | 8.629 | 0
164.194 | 165.167 | 16.433 | 35.4972 | 44.9694 | 0.0249 | 0.0316 | 0.2866 | 0 | 465 | 1515.15 | 8.625 | 0
164.728 | 165.705 | 16.4189 | 35.4965 | 44.9547 | 0.0371 | 0.0268 | 0.2866 | 0 | 466 | 1515.12 | 8.62 | 0
165.282 | 166.262 | 16.4137 | 35.505 | 44.9593 | 0.0493 | 0.0316 | 0.2866 | 0 | 467 | 1515.12 | 8.616 | 0
165.89 | 166.874 | 16.4061 | 35.5074 | 44.9546 | 0.0371 | 0.0316 | 0.2866 | 0 | 468 | 1515.11 | 8.611 | 0
166.539 | 167.527 | 16.3961 | 35.5073 | 44.9448 | 0.0249 | 0.0316 | 0.2927 | 0 | 469 | 1515.09 | 8.606 | 0
167.248 | 168.241 | 16.361 | 35.506 | 44.9083 | 0.0371 | 0.0316 | 0.2927 | 0 | 470 | 1514.99 | 8.602 | 0
168.052 | 169.05 | 16.3475 | 35.5053 | 44.8944 | 0.0493 | 0.0316 | 0.2927 | 0 | 471 | 1514.96 | 8.598 | 0
168.91 | 169.913 | 16.342 | 35.5049 | 44.8888 | 0.0371 | 0.0317 | 0.2927 | 0 | 472 | 1514.96 | 8.593 | 0
169.762 | 170.77 | 16.3119 | 35.5044 | 44.8584 | 0.0371 | 0.0234 | 0.2866 | 0 | 473 | 1514.88 | 8.589 | 0
170.553 | 171.566 | 16.2797 | 35.503 | 44.8247 | 0.0493 | 0.0235 | 0.2805 | 0 | 474 | 1514.8 | 8.589 | 0
171.228 | 172.246 | 16.2585 | 35.5007 | 44.8011 | 0.0493 | 0.0283 | 0.2866 | 0 | 475 | 1514.74 | 8.584 | 0
171.816 | 172.837 | 16.2274 | 35.4992 | 44.7685 | 0.0493 | 0.0283 | 0.2866 | 0 | 476 | 1514.65 | 8.58 | 0
172.363 | 173.388 | 16.1999 | 35.4954 | 44.7369 | 0.0371 | 0.0283 | 0.2866 | 0 | 477 | 1514.57 | 8.58 | 0
172.917 | 173.946 | 16.1385 | 35.4931 | 44.6729 | 0.0371 | 0.0284 | 0.2927 | 0 | 478 | 1514.39 | 8.58 | 0
173.519 | 174.551 | 16.1011 | 35.4917 | 44.6342 | 0.0493 | 0.0284 | 0.2866 | 0 | 479 | 1514.28 | 8.576 | 0
174.188 | 175.224 | 16.0833 | 35.4935 | 44.6186 | 0.0493 | 0.0284 | 0.2866 | 0 | 480 | 1514.24 | 8.576 | 0
174.904 | 175.945 | 16.0715 | 35.493 | 44.6065 | 0.0371 | 0.0284 | 0.2805 | 0 | 481 | 1514.22 | 8.576 | 0
175.674 | 176.72 | 16.0172 | 35.4861 | 44.5448 | 0.0493 | 0.0285 | 0.2866 | 0 | 482 | 1514.06 | 8.572 | 0
176.451 | 177.502 | 15.9587 | 35.4826 | 44.4825 | 0.0616 | 0.0285 | 0.2927 | 0 | 483 | 1513.88 | 8.572 | 0
177.221 | 178.277 | 15.9226 | 35.4811 | 44.445 | 0.0493 | 0.0285 | 0.2805 | 0 | 484 | 1513.78 | 8.572 | 0
177.924 | 178.985 | 15.9139 | 35.4874 | 44.4438 | 0.0493 | 0.0285 | 0.2805 | 0 | 485 | 1513.78 | 8.568 | 0
178.559 | 179.624 | 15.9048 | 35.4876 | 44.4351 | 0.0493 | 0.0286 | 0.2866 | 0 | 486 | 1513.76 | 8.568 | 0
179.161 | 180.229 | 15.8904 | 35.4878 | 44.4212 | 0.0371 | 0.0286 | 0.2866 | 0 | 487 | 1513.72 | 8.568 | 0
179.782 | 180.855 | 15.8694 | 35.4867 | 44.3993 | 0.0371 | 0.0286 | 0.2866 | 0 | 488 | 1513.67 | 8.564 | 0
180.445 | 181.521 | 15.8446 | 35.4849 | 44.3727 | 0.0616 | 0.0286 | 0.2927 | 0 | 489 | 1513.6 | 8.564 | 0
181.161 | 182.242 | 15.8309 | 35.4842 | 44.3585 | 0.0493 | 0.0286 | 0.2988 | 0 | 490 | 1513.57 | 8.564 | 0
181.904 | 182.99 | 15.8136 | 35.4831 | 44.3403 | 0.0371 | 0.0286 | 0.2927 | 0 | 491 | 1513.53 | 8.564 | 0
182.661 | 183.752 | 15.8006 | 35.4826 | 44.327 | 0.0493 | 0.0286 | 0.2866 | 0 | 492 | 1513.5 | 8.559 | 0
183.371 | 184.466 | 15.7893 | 35.4823 | 44.3158 | 0.0493 | 0.0287 | 0.2927 | 0 | 493 | 1513.48 | 8.559 | 0
184.033 | 185.133 | 15.7616 | 35.4815 | 44.2874 | 0.0493 | 0.0287 | 0.2927 | 0 | 494 | 1513.4 | 8.555 | 0
184.621 | 185.724 | 15.7378 | 35.4813 | 44.2636 | 0.0616 | 0.0287 | 0.2866 | 0 | 495 | 1513.34 | 8.555 | 0
185.175 | 186.282 | 15.7296 | 35.4903 | 44.2657 | 0.0493 | 0.0287 | 0.2988 | 0 | 496 | 1513.33 | 8.555 | 0
185.682 | 186.792 | 15.7338 | 35.495 | 44.2753 | 0.0616 | 0.0287 | 0.2866 | 0 | 497 | 1513.36 | 8.555 | 0
186.256 | 187.37 | 15.755 | 35.5275 | 44.3331 | 0.0738 | 0.0287 | 0.2927 | 0 | 498 | 1513.47 | 8.555 | 0
186.945 | 188.063 | 15.776 | 35.5439 | 44.3727 | 0.0616 | 0.0287 | 0.2866 | 0 | 499 | 1513.57 | 8.555 | 0
187.783 | 188.907 | 15.7711 | 35.5429 | 44.367 | 0.0738 | 0.0202 | 0.2927 | 0 | 500 | 1513.57 | 8.55 | 0
188.675 | 189.805 | 15.722 | 35.5357 | 44.3102 | 0.0616 | 0.0202 | 0.2866 | 0 | 501 | 1513.42 | 8.551 | 0
189.514 | 190.648 | 15.6739 | 35.5311 | 44.2573 | 0.0493 | 0.0253 | 0.2988 | 0 | 502 | 1513.28 | 8.551 | 0
190.203 | 191.342 | 15.6566 | 35.5289 | 44.2378 | 0.0371 | 0.0253 | 0.3049 | 0 | 503 | 1513.23 | 8.546 | 0
190.791 | 191.934 | 15.6168 | 35.5243 | 44.1933 | 0.0371 | 0.0339 | 0.2927 | 0 | 504 | 1513.11 | 8.547 | 0
191.352 | 192.498 | 15.5929 | 35.5207 | 44.1655 | 0.0616 | 0.0339 | 0.2866 | 0 | 505 | 1513.04 | 8.547 | 0
191.946 | 193.097 | 15.5649 | 35.5172 | 44.134 | 0.0493 | 0.0288 | 0.2866 | 0 | 506 | 1512.96 | 8.547 | 0
192.561 | 193.716 | 15.5485 | 35.5167 | 44.1174 | 0.0493 | 0.0288 | 0.2927 | 0 | 507 | 1512.92 | 8.542 | 0
193.21 | 194.369 | 15.528 | 35.5165 | 44.0968 | 0.0493 | 0.0289 | 0.2866 | 0 | 508 | 1512.87 | 8.542 | 0
193.893 | 195.056 | 15.5143 | 35.5195 | 44.0868 | 0.0371 | 0.0203 | 0.3049 | 0 | 509 | 1512.84 | 8.543 | 0
194.623 | 195.791 | 15.5125 | 35.5276 | 44.0944 | 0.0371 | 0.0203 | 0.2988 | 0 | 510 | 1512.86 | 8.543 | 0
195.407 | 196.58 | 15.5072 | 35.5316 | 44.0938 | 0.0371 | 0.0254 | 0.2927 | 0 | 511 | 1512.86 | 8.543 | 0
196.13 | 197.308 | 15.4913 | 35.5323 | 44.079 | 0.0371 | 0.0254 | 0.2805 | 0 | 512 | 1512.82 | 8.543 | 0
196.732 | 197.913 | 15.4824 | 35.5304 | 44.0683 | 0.0493 | 0.0254 | 0.2927 | 0 | 513 | 1512.8 | 8.538 | 0
197.232 | 198.417 | 15.4643 | 35.5323 | 44.0525 | 0.0371 | 0.0254 | 0.2988 | 0 | 514 | 1512.75 | 8.538 | 0
197.725 | 198.913 | 15.442 | 35.5301 | 44.028 | 0.0371 | 0.0254 | 0.2927 | 0 | 515 | 1512.69 | 8.538 | 0
198.34 | 199.532 | 15.4106 | 35.527 | 43.9935 | 0.0249 | 0.0255 | 0.2927 | 0 | 516 | 1512.6 | 8.539 | 0
199.084 | 200.281 | 15.3798 | 35.5224 | 43.9579 | 0.0249 | 0.0255 | 0.2927 | 0 | 517 | 1512.51 | 8.539 | 0
199.888 | 201.09 | 15.3624 | 35.5188 | 43.9369 | 0.0493 | 0.0342 | 0.2988 | 0 | 518 | 1512.46 | 8.539 | 0
200.665 | 201.873 | 15.3498 | 35.5152 | 43.9208 | 0.0371 | 0.0255 | 0.2988 | 0 | 519 | 1512.43 | 8.539 | 0
201.423 | 202.635 | 15.3227 | 35.511 | 43.8894 | 0.0371 | 0.0203 | 0.2866 | 0 | 520 | 1512.35 | 8.534 | 0
202.193 | 203.41 | 15.2634 | 35.5067 | 43.8259 | 0.0371 | 0.0256 | 0.2805 | 0 | 521 | 1512.18 | 8.535 | 0
202.95 | 204.172 | 15.2193 | 35.5077 | 43.7834 | 0.0371 | 0.0343 | 0.2866 | 0 | 522 | 1512.05 | 8.535 | 0
203.619 | 204.846 | 15.2032 | 35.5067 | 43.7666 | 0.0249 | 0.0344 | 0.2988 | 0 | 523 | 1512.01 | 8.535 | 0
204.194 | 205.424 | 15.1816 | 35.5046 | 43.7429 | 0.0371 | 0.0204 | 0.2988 | 0 | 524 | 1511.95 | 8.535 | 0
204.701 | 205.934 | 15.168 | 35.5021 | 43.7268 | 0.0493 | 0.0204 | 0.2927 | 0 | 525 | 1511.91 | 8.535 | 0
205.215 | 206.452 | 15.1272 | 35.4967 | 43.6806 | 0.0371 | 0.0257 | 0.2988 | 0 | 526 | 1511.78 | 8.54 | 0
205.796 | 207.037 | 15.0695 | 35.4937 | 43.6199 | 0.0249 | 0.0257 | 0.2927 | 0 | 527 | 1511.61 | 8.54 | 0
206.439 | 207.683 | 15.0471 | 35.4926 | 43.5967 | 0.0249 | 0.0345 | 0.2988 | 0 | 528 | 1511.55 | 8.54 | 0
207.115 | 208.364 | 15.0389 | 35.4916 | 43.5879 | 0.0249 | 0.0346 | 0.2866 | 0 | 529 | 1511.53 | 8.54 | 0
207.804 | 209.058 | 15.0233 | 35.4902 | 43.571 | 0.0249 | 0.0204 | 0.2927 | 0 | 530 | 1511.49 | 8.541 | 0
208.527 | 209.786 | 15.0015 | 35.4884 | 43.5478 | 0.0371 | 0.0204 | 0.2927 | 0 | 531 | 1511.43 | 8.541 | 0
209.339 | 210.603 | 14.9698 | 35.4858 | 43.5136 | 0.0371 | 0.0258 | 0.2927 | 0 | 532 | 1511.34 | 8.541 | 0
210.164 | 211.433 | 14.9078 | 35.4796 | 43.4456 | 0.0371 | 0.0258 | 0.2927 | 0 | 533 | 1511.15 | 8.537 | 0
210.914 | 212.188 | 14.8419 | 35.4754 | 43.3758 | 0.0371 | 0.0259 | 0.2866 | 0 | 534 | 1510.95 | 8.542 | 0
211.557 | 212.835 | 14.7959 | 35.4719 | 43.3266 | 0.0493 | 0.0348 | 0.2805 | 0 | 535 | 1510.81 | 8.537 | 0
212.138 | 213.42 | 14.7625 | 35.4755 | 43.2977 | 0.0493 | 0.0349 | 0.2805 | 0 | 536 | 1510.72 | 8.537 | 0
212.733 | 214.019 | 14.7533 | 35.4746 | 43.2878 | 0.0493 | 0.0295 | 0.2866 | 0 | 537 | 1510.7 | 8.537 | 0
213.369 | 214.659 | 14.7426 | 35.4725 | 43.2752 | 0.0493 | 0.0205 | 0.2805 | 0 | 538 | 1510.67 | 8.537 | 0
214.025 | 215.319 | 14.7138 | 35.4685 | 43.2425 | 0.0371 | 0.0205 | 0.2866 | 0 | 539 | 1510.58 | 8.538 | 0
214.681 | 215.979 | 14.6863 | 35.4652 | 43.2119 | 0.0249 | 0.026 | 0.2988 | 0 | 540 | 1510.5 | 8.538 | 0
215.343 | 216.646 | 14.6644 | 35.4623 | 43.1873 | 0.0493 | 0.026 | 0.2683 | 0 | 541 | 1510.44 | 8.538 | 0
216.026 | 217.334 | 14.6548 | 35.4619 | 43.1777 | 0.0371 | 0.026 | 0.2805 | 0 | 542 | 1510.42 | 8.538 | 0
216.716 | 218.028 | 14.6521 | 35.4626 | 43.1761 | 0.0249 | 0.026 | 0.2744 | 0 | 543 | 1510.42 | 8.538 | 0
217.392 | 218.709 | 14.6417 | 35.4618 | 43.1652 | 0.0249 | 0.026 | 0.2683 | 0 | 544 | 1510.4 | 8.538 | 0
218.028 | 219.349 | 14.6193 | 35.4581 | 43.1392 | 0.0249 | 0.026 | 0.2744 | 0 | 545 | 1510.33 | 8.538 | 0
218.643 | 219.968 | 14.5909 | 35.4547 | 43.1076 | 0.0371 | 0.026 | 0.2744 | 0 | 546 | 1510.25 | 8.538 | 0
219.286 | 220.615 | 14.5564 | 35.4518 | 43.0705 | 0.0493 | 0.0261 | 0.2622 | 0 | 547 | 1510.14 | 8.534 | 0
220.009 | 221.343 | 14.5255 | 35.4492 | 43.0376 | 0.0493 | 0.0261 | 0.2622 | 0 | 548 | 1510.05 | 8.534 | 0
220.78 | 222.119 | 14.5044 | 35.4463 | 43.0139 | 0.0371 | 0.0261 | 0.2683 | 0 | 549 | 1510 | 8.534 | 0
221.531 | 222.875 | 14.4733 | 35.441 | 42.9776 | 0.0371 | 0.0261 | 0.2683 | 0 | 550 | 1509.9 | 8.534 | 0
222.228 | 223.576 | 14.3958 | 35.4307 | 42.89 | 0.0493 | 0.0262 | 0.2622 | 0 | 551 | 1509.65 | 8.535 | 0
222.863 | 224.216 | 14.3195 | 35.4236 | 42.8071 | 0.0493 | 0.0262 | 0.2561 | 0 | 552 | 1509.41 | 8.535 | 0
223.479 | 224.836 | 14.2596 | 35.416 | 42.74 | 0.0371 | 0.0355 | 0.2561 | 0 | 553 | 1509.21 | 8.535 | 0
224.108 | 225.469 | 14.2181 | 35.4133 | 42.6964 | 0.0493 | 0.0355 | 0.2561 | 0 | 554 | 1509.09 | 8.536 | 0
224.757 | 226.122 | 14.213 | 35.4129 | 42.6913 | 0.0371 | 0.0391 | 0.25 | 0 | 555 | 1509.08 | 8.536 | 0
225.399 | 226.769 | 14.2146 | 35.4138 | 42.694 | 0.0371 | 0.0391 | 0.25 | 0 | 556 | 1509.1 | 8.536 | 0
226.022 | 227.395 | 14.2115 | 35.4134 | 42.6909 | 0.0493 | 0.0428 | 0.2561 | 0 | 557 | 1509.1 | 8.536 | 0
226.657 | 228.035 | 14.2042 | 35.4128 | 42.6833 | 0.0371 | 0.0335 | 0.2561 | 0 | 558 | 1509.08 | 8.536 | 0
227.334 | 228.716 | 14.1739 | 35.4074 | 42.6479 | 0.0371 | 0.0279 | 0.2561 | 0 | 559 | 1508.99 | 8.531 | 0
228.064 | 229.451 | 14.1056 | 35.4024 | 42.5754 | 0.0371 | 0.0336 | 0.2744 | 0 | 560 | 1508.77 | 8.532 | 0
228.795 | 230.187 | 14.0854 | 35.3997 | 42.553 | 0.0005 | 0.0429 | 0.2561 | 0 | 561 | 1508.72 | 8.532 | 0
229.498 | 230.895 | 14.0742 | 35.3974 | 42.5397 | 0.0371 | 0.043 | 0.2561 | 0 | 562 | 1508.69 | 8.532 | 0
230.181 | 231.582 | 14.058 | 35.3961 | 42.5226 | 0.0371 | 0.0373 | 0.2622 | 0 | 563 | 1508.65 | 8.532 | 0
230.851 | 232.256 | 14.0547 | 35.3956 | 42.5191 | 0.0738 | 0.0373 | 0.2683 | 0 | 564 | 1508.65 | 8.532 | 0
231.493 | 232.903 | 14.0493 | 35.3942 | 42.5127 | 0.0493 | 0.0373 | 0.2622 | 0 | 565 | 1508.64 | 8.532 | 0
232.156 | 233.57 | 14.0425 | 35.3948 | 42.5068 | 0.0371 | 0.0466 | 0.2683 | 0 | 566 | 1508.63 | 8.532 | 0
232.832 | 234.251 | 14.0392 | 35.4004 | 42.5099 | 0.0371 | 0.0466 | 0.2561 | 0 | 567 | 1508.63 | 8.527 | 0
233.522 | 234.946 | 14.0365 | 35.4004 | 42.5076 | 0.0493 | 0.0409 | 0.2561 | 0 | 568 | 1508.64 | 8.527 | 0
234.185 | 235.613 | 14.0277 | 35.3994 | 42.4982 | 0.0371 | 0.0409 | 0.2561 | 0 | 569 | 1508.62 | 8.527 | 0
234.821 | 236.253 | 14.025 | 35.3988 | 42.4951 | 0.0493 | 0.041 | 0.2561 | 0 | 570 | 1508.62 | 8.527 | 0
235.456 | 236.893 | 14.0217 | 35.398 | 42.4912 | 0.0493 | 0.041 | 0.2561 | 0 | 571 | 1508.62 | 8.527 | 0
236.099 | 237.54 | 14.0072 | 35.3956 | 42.4748 | 0.0371 | 0.0503 | 0.2622 | 0 | 572 | 1508.58 | 8.528 | 0
236.755 | 238.2 | 13.969 | 35.3912 | 42.4327 | 0.0371 | 0.0504 | 0.2561 | 0 | 573 | 1508.46 | 8.528 | 0
237.445 | 238.895 | 13.908 | 35.388 | 42.3694 | 0.0493 | 0.0447 | 0.25 | 0 | 574 | 1508.27 | 8.528 | 0
238.169 | 239.623 | 13.8801 | 35.3866 | 42.3408 | 0.0493 | 0.0447 | 0.25 | 0 | 575 | 1508.19 | 8.528 | 0
238.852 | 240.311 | 13.8729 | 35.3888 | 42.3364 | 0.0371 | 0.0448 | 0.2561 | 0 | 576 | 1508.18 | 8.528 | 0
239.488 | 240.951 | 13.8593 | 35.3929 | 42.3276 | 0.0371 | 0.0542 | 0.2683 | 0 | 577 | 1508.15 | 8.528 | 0
240.083 | 241.55 | 13.834 | 35.3896 | 42.2994 | 0.0371 | 0.0543 | 0.2683 | 0 | 578 | 1508.07 | 8.528 | 0
240.712 | 242.183 | 13.8094 | 35.3854 | 42.271 | 0.0371 | 0.0485 | 0.2622 | 0 | 579 | 1507.99 | 8.529 | 0
241.436 | 242.912 | 13.8032 | 35.3855 | 42.2654 | 0.0249 | 0.0485 | 0.2561 | 0 | 580 | 1507.99 | 8.529 | 0
242.254 | 243.736 | 13.8035 | 35.3863 | 42.2668 | 0.0371 | 0.0485 | 0.2622 | 0 | 581 | 1508 | 8.524 | 0
243.059 | 244.547 | 13.8015 | 35.3888 | 42.2679 | 0.0249 | 0.0485 | 0.2622 | 0 | 582 | 1508.01 | 8.524 | 0
243.749 | 245.241 | 13.7906 | 35.3913 | 42.2602 | 0.0371 | 0.039 | 0.2622 | 0 | 583 | 1507.99 | 8.524 | 0
244.324 | 245.82 | 13.7769 | 35.3908 | 42.2464 | 0.0371 | 0.0485 | 0.2622 | 0 | 584 | 1507.95 | 8.524 | 0
244.872 | 246.372 | 13.7605 | 35.3905 | 42.2303 | 0.0371 | 0.0449 | 0.2622 | 0 | 585 | 1507.91 | 8.524 | 0
245.454 | 246.957 | 13.738 | 35.3876 | 42.2052 | 0.0371 | 0.0391 | 0.2561 | 0 | 586 | 1507.84 | 8.524 | 0
246.103 | 247.611 | 13.7127 | 35.3851 | 42.1779 | 0.0493 | 0.0355 | 0.25 | 0 | 587 | 1507.77 | 8.525 | 0
246.766 | 248.278 | 13.6897 | 35.3828 | 42.1532 | 0.0493 | 0.0355 | 0.2561 | 0 | 588 | 1507.7 | 8.525 | 0
247.409 | 248.925 | 13.6671 | 35.3804 | 42.1288 | 0.0371 | 0.0414 | 0.2622 | 0 | 589 | 1507.63 | 8.525 | 0
248.045 | 249.566 | 13.6575 | 35.3789 | 42.1179 | 0.0371 | 0.0318 | 0.2622 | 0 | 590 | 1507.61 | 8.525 | 0
248.721 | 250.247 | 13.6391 | 35.3769 | 42.0981 | 0.0371 | 0.0319 | 0.2622 | 0 | 591 | 1507.56 | 8.525 | 0
249.465 | 250.996 | 13.6231 | 35.3757 | 42.0814 | 0.0249 | 0.0378 | 0.2622 | 0 | 592 | 1507.51 | 8.525 | 0
250.277 | 251.813 | 13.6034 | 35.3733 | 42.0599 | 0.0371 | 0.0378 | 0.2622 | 0 | 593 | 1507.46 | 8.52 | 0
251.075 | 252.617 | 13.5692 | 35.3687 | 42.0218 | 0.0371 | 0.0282 | 0.2622 | 0 | 594 | 1507.35 | 8.521 | 0
251.806 | 253.352 | 13.5008 | 35.3634 | 41.9494 | 0.0371 | 0.0283 | 0.2622 | 0 | 595 | 1507.13 | 8.521 | 0
252.449 | 253.999 | 13.4512 | 35.3622 | 41.8996 | 0.0371 | 0.0343 | 0.2561 | 0 | 596 | 1506.98 | 8.521 | 0
253.044 | 254.599 | 13.4301 | 35.3615 | 41.8786 | 0.0616 | 0.044 | 0.2622 | 0 | 597 | 1506.92 | 8.521 | 0
253.592 | 255.15 | 13.4132 | 35.3611 | 41.8618 | 0.0616 | 0.044 | 0.2561 | 0 | 598 | 1506.87 | 8.521 | 0
254.113 | 255.675 | 13.4013 | 35.3597 | 41.8489 | 0.0493 | 0.038 | 0.2622 | 0 | 599 | 1506.84 | 8.522 | 0
254.634 | 256.199 | 13.3957 | 35.3594 | 41.8432 | 0.0371 | 0.038 | 0.2561 | 0 | 600 | 1506.83 | 8.522 | 0
255.256 | 256.826 | 13.397 | 35.3616 | 41.8472 | 0.0371 | 0.0477 | 0.2561 | 0 | 601 | 1506.85 | 8.522 | 0
256.02 | 257.595 | 13.4001 | 35.3654 | 41.8545 | 0.0371 | 0.0477 | 0.25 | 0 | 602 | 1506.87 | 8.522 | 0
256.88 | 258.46 | 13.3942 | 35.3661 | 41.8498 | 0.0371 | 0.0417 | 0.2561 | 0 | 603 | 1506.87 | 8.522 | 0
257.725 | 259.312 | 13.3918 | 35.366 | 41.8478 | 0.0493 | 0.0417 | 0.2561 | 0 | 604 | 1506.87 | 8.517 | 0
258.456 | 260.048 | 13.3834 | 35.3656 | 41.8395 | 0.0493 | 0.0417 | 0.2561 | 0 | 605 | 1506.86 | 8.517 | 0
259.086 | 260.681 | 13.3607 | 35.3641 | 41.816 | 0.0371 | 0.0418 | 0.2622 | 0 | 606 | 1506.79 | 8.517 | 0
259.668 | 261.267 | 13.3305 | 35.362 | 41.7843 | 0.0371 | 0.0418 | 0.2561 | 0 | 607 | 1506.7 | 8.517 | 0
260.263 | 261.866 | 13.308 | 35.3604 | 41.7609 | 0.0493 | 0.0418 | 0.2561 | 0 | 608 | 1506.63 | 8.517 | 0
260.892 | 262.5 | 13.2789 | 35.3576 | 41.7297 | 0.0371 | 0.0418 | 0.2683 | 0 | 609 | 1506.54 | 8.518 | 0
261.535 | 263.147 | 13.2551 | 35.3565 | 41.7056 | 0.0493 | 0.0419 | 0.2683 | 0 | 610 | 1506.47 | 8.518 | 0
262.171 | 263.788 | 13.2513 | 35.3568 | 41.7024 | 0.0493 | 0.0419 | 0.2561 | 0 | 611 | 1506.47 | 8.518 | 0
262.834 | 264.455 | 13.24 | 35.3557 | 41.6904 | 0.0493 | 0.0419 | 0.2622 | 0 | 612 | 1506.44 | 8.518 | 0
263.544 | 265.17 | 13.2106 | 35.3541 | 41.6603 | 0.0127 | 0.0419 | 0.2622 | 0 | 613 | 1506.35 | 8.513 | 0
264.309 | 265.94 | 13.1969 | 35.3535 | 41.6466 | 0.0371 | 0.0419 | 0.2622 | 0 | 614 | 1506.32 | 8.513 | 0
265.074 | 266.71 | 13.1841 | 35.3524 | 41.6332 | 0.0493 | 0.042 | 0.2622 | 0 | 615 | 1506.29 | 8.513 | 0
265.771 | 267.412 | 13.1692 | 35.351 | 41.6176 | 0.0249 | 0.042 | 0.2622 | 0 | 616 | 1506.25 | 8.514 | 0
266.4 | 268.045 | 13.1605 | 35.3501 | 41.6083 | 0.0371 | 0.042 | 0.2622 | 0 | 617 | 1506.23 | 8.514 | 0
266.989 | 268.638 | 13.1472 | 35.349 | 41.5945 | 0.0249 | 0.0519 | 0.25 | 0 | 618 | 1506.19 | 8.514 | 0
267.598 | 269.251 | 13.1306 | 35.3484 | 41.5778 | 0.0371 | 0.0519 | 0.2561 | 0 | 619 | 1506.15 | 8.514 | 0
268.227 | 269.885 | 13.126 | 35.352 | 41.5774 | 0.0616 | 0.0556 | 0.2622 | 0 | 620 | 1506.15 | 8.514 | 0
268.87 | 270.532 | 13.1278 | 35.3541 | 41.5816 | 0.0493 | 0.0556 | 0.2561 | 0 | 621 | 1506.16 | 8.514 | 0
269.513 | 271.179 | 13.1328 | 35.359 | 41.592 | 0.0371 | 0.0495 | 0.25 | 0 | 622 | 1506.2 | 8.514 | 0
270.203 | 271.875 | 13.1247 | 35.3582 | 41.5835 | 0.0493 | 0.0495 | 0.2622 | 0 | 623 | 1506.18 | 8.514 | 0
270.927 | 272.604 | 13.0989 | 35.3547 | 41.5549 | 0.0493 | 0.0495 | 0.2683 | 0 | 624 | 1506.1 | 8.509 | 0
271.692 | 273.374 | 13.0582 | 35.3512 | 41.5118 | 0.0493 | 0.0496 | 0.2622 | 0 | 625 | 1505.98 | 8.514 | 0
272.47 | 274.157 | 13.0342 | 35.3491 | 41.4865 | 0.0371 | 0.0595 | 0.2683 | 0 | 626 | 1505.91 | 8.51 | 0
273.188 | 274.88 | 13.0159 | 35.3473 | 41.467 | 0.0127 | 0.0496 | 0.2622 | 0 | 627 | 1505.85 | 8.51 | 0
273.831 | 275.527 | 13.004 | 35.3472 | 41.4556 | 0.0493 | 0.0534 | 0.2622 | 0 | 628 | 1505.82 | 8.51 | 0
274.413 | 276.113 | 12.9808 | 35.3448 | 41.4307 | 0.0371 | 0.0596 | 0.2561 | 0 | 629 | 1505.75 | 8.51 | 0
274.989 | 276.693 | 12.9694 | 35.3431 | 41.418 | 0.0371 | 0.0534 | 0.2561 | 0 | 630 | 1505.72 | 8.51 | 0
275.577 | 277.286 | 12.9571 | 35.3405 | 41.4034 | 0.0371 | 0.0534 | 0.2561 | 0 | 631 | 1505.69 | 8.51 | 0
276.2 | 277.913 | 12.9475 | 35.3415 | 41.3955 | 0.0493 | 0.0535 | 0.2561 | 0 | 632 | 1505.67 | 8.51 | 0
276.857 | 278.574 | 12.9658 | 35.348 | 41.4204 | 0.0371 | 0.0534 | 0.2561 | 0 | 633 | 1505.75 | 8.51 | 0
277.561 | 279.283 | 12.9624 | 35.3478 | 41.4172 | 0.0249 | 0.0435 | 0.2561 | 0 | 634 | 1505.75 | 8.51 | 0
278.312 | 280.039 | 12.9368 | 35.3455 | 41.3901 | 0.0493 | 0.0435 | 0.2622 | 0 | 635 | 1505.67 | 8.506 | 0
279.09 | 280.823 | 12.9248 | 35.3453 | 41.3786 | 0.0493 | 0.0498 | 0.2561 | 0 | 636 | 1505.64 | 8.506 | 0
279.855 | 281.593 | 12.9249 | 35.3466 | 41.3804 | 0.0493 | 0.0498 | 0.25 | 0 | 637 | 1505.66 | 8.506 | 0
280.539 | 282.281 | 12.9263 | 35.3475 | 41.383 | 0.0371 | 0.0498 | 0.2561 | 0 | 638 | 1505.67 | 8.506 | 0
281.148 | 282.895 | 12.9224 | 35.3475 | 41.3794 | 0.0249 | 0.0498 | 0.2561 | 0 | 639 | 1505.67 | 8.506 | 0
281.717 | 283.467 | 12.9221 | 35.3489 | 41.3809 | 0.0249 | 0.0498 | 0.25 | 0 | 640 | 1505.68 | 8.506 | 0
282.319 | 284.074 | 12.9092 | 35.3486 | 41.3683 | 0.0371 | 0.0498 | 0.2561 | 0 | 641 | 1505.65 | 8.506 | 0
282.996 | 284.756 | 12.8961 | 35.3475 | 41.3546 | 0.0249 | 0.0498 | 0.2561 | 0 | 642 | 1505.61 | 8.506 | 0
283.734 | 285.499 | 12.8782 | 35.3461 | 41.336 | 0.0249 | 0.0499 | 0.2561 | 0 | 643 | 1505.56 | 8.506 | 0
284.472 | 286.242 | 12.8665 | 35.3465 | 41.3253 | 0.0371 | 0.0499 | 0.2622 | 0 | 644 | 1505.54 | 8.501 | 0
285.162 | 286.937 | 12.8622 | 35.3467 | 41.3216 | 0.0616 | 0.0499 | 0.2561 | 0 | 645 | 1505.53 | 8.506 | 0
285.812 | 287.591 | 12.8588 | 35.3464 | 41.3183 | 0.0371 | 0.0499 | 0.2561 | 0 | 646 | 1505.53 | 8.501 | 0
286.428 | 288.212 | 12.8559 | 35.3464 | 41.3157 | 0.0371 | 0.0499 | 0.25 | 0 | 647 | 1505.53 | 8.501 | 0
287.045 | 288.832 | 12.8498 | 35.3464 | 41.31 | 0.0249 | 0.0399 | 0.2622 | 0 | 648 | 1505.52 | 8.501 | 0
287.661 | 289.452 | 12.8466 | 35.3472 | 41.3079 | 0.0493 | 0.0399 | 0.2622 | 0 | 649 | 1505.52 | 8.501 | 0
288.284 | 290.08 | 12.843 | 35.3472 | 41.3048 | 0.0371 | 0.0462 | 0.2622 | 0 | 650 | 1505.52 | 8.501 | 0
288.907 | 290.707 | 12.8367 | 35.3468 | 41.2985 | 0.0493 | 0.0462 | 0.2561 | 0 | 651 | 1505.51 | 8.501 | 0
289.584 | 291.389 | 12.8298 | 35.347 | 41.2923 | 0.0493 | 0.0462 | 0.2561 | 0 | 652 | 1505.5 | 8.501 | 0
290.322 | 292.132 | 12.8159 | 35.3464 | 41.2784 | 0.0493 | 0.0463 | 0.2622 | 0 | 653 | 1505.46 | 8.502 | 0
291.127 | 292.943 | 12.7971 | 35.3459 | 41.26 | 0.0493 | 0.0463 | 0.2561 | 0 | 654 | 1505.41 | 8.502 | 0
291.967 | 293.789 | 12.7837 | 35.345 | 41.2462 | 0.0371 | 0.0463 | 0.2561 | 0 | 655 | 1505.38 | 8.502 | 0
292.752 | 294.579 | 12.7729 | 35.3446 | 41.2356 | 0.0371 | 0.0564 | 0.2561 | 0 | 656 | 1505.35 | 8.497 | 0
293.429 | 295.261 | 12.7703 | 35.3447 | 41.2336 | 0.0371 | 0.0564 | 0.2561 | 0 | 657 | 1505.36 | 8.497 | 0
293.991 | 295.827 | 12.7652 | 35.3442 | 41.2283 | 0.0371 | 0.0501 | 0.2561 | 0 | 658 | 1505.35 | 8.497 | 0
294.506 | 296.345 | 12.7491 | 35.3419 | 41.2104 | 0.0371 | 0.0501 | 0.2622 | 0 | 659 | 1505.3 | 8.497 | 0
295.034 | 296.877 | 12.7352 | 35.3403 | 41.1955 | 0.0371 | 0.0603 | 0.2622 | 0 | 660 | 1505.26 | 8.497 | 0
295.623 | 297.47 | 12.7218 | 35.3385 | 41.1808 | 0.0371 | 0.0603 | 0.2622 | 0 | 661 | 1505.22 | 8.497 | 0
296.3 | 298.152 | 12.7068 | 35.3376 | 41.1655 | 0.0738 | 0.0539 | 0.2622 | 0 | 662 | 1505.18 | 8.497 | 0
297.045 | 298.901 | 12.6951 | 35.3362 | 41.1529 | 0.0616 | 0.054 | 0.2622 | 0 | 663 | 1505.15 | 8.498 | 0
297.789 | 299.651 | 12.6823 | 35.3354 | 41.14 | 0.0616 | 0.054 | 0.2683 | 0 | 664 | 1505.12 | 8.498 | 0
298.487 | 300.354 | 12.6732 | 35.3354 | 41.1314 | 0.0616 | 0.054 | 0.2683 | 0 | 665 | 1505.1 | 8.498 | 0
299.137 | 301.008 | 12.6653 | 35.3348 | 41.1234 | 0.0616 | 0.054 | 0.2622 | 0 | 666 | 1505.08 | 8.493 | 0
299.773 | 301.649 | 12.6633 | 35.3351 | 41.122 | 0.0493 | 0.054 | 0.2622 | 0 | 667 | 1505.09 | 8.493 | 0
300.457 | 302.338 | 12.6744 | 35.3431 | 41.1416 | 0.0249 | 0.054 | 0.2622 | 0 | 668 | 1505.15 | 8.493 | 0
301.168 | 303.054 | 12.6698 | 35.3428 | 41.1371 | 0.0371 | 0.054 | 0.2622 | 0 | 669 | 1505.14 | 8.493 | 0
301.879 | 303.769 | 12.6638 | 35.3417 | 41.1303 | 0.0371 | 0.054 | 0.2561 | 0 | 670 | 1505.13 | 8.493 | 0
302.549 | 304.445 | 12.6558 | 35.3401 | 41.1212 | 0.0371 | 0.0541 | 0.2622 | 0 | 671 | 1505.12 | 8.493 | 0
303.213 | 305.113 | 12.6457 | 35.339 | 41.1106 | 0.0371 | 0.0541 | 0.2683 | 0 | 672 | 1505.09 | 8.493 | 0
303.917 | 305.822 | 12.6364 | 35.3393 | 41.1021 | 0.0371 | 0.0643 | 0.2561 | 0 | 673 | 1505.07 | 8.493 | 0
304.662 | 306.572 | 12.6209 | 35.339 | 41.087 | 0.0493 | 0.0643 | 0.25 | 0 | 674 | 1505.03 | 8.493 | 0
305.4 | 307.315 | 12.6091 | 35.3381 | 41.0749 | 0.0493 | 0.0579 | 0.2622 | 0 | 675 | 1505 | 8.493 | 0
306.056 | 307.977 | 12.6004 | 35.338 | 41.0666 | 0.0493 | 0.0579 | 0.2622 | 0 | 676 | 1504.98 | 8.493 | 0
306.591 | 308.515 | 12.6005 | 35.338 | 41.067 | 0.0371 | 0.0579 | 0.2561 | 0 | 677 | 1504.99 | 8.493 | 0
307.072 | 308.999 | 12.599 | 35.3384 | 41.0661 | 0.0371 | 0.0579 | 0.2439 | 0 | 678 | 1505 | 8.493 | 0
307.587 | 309.518 | 12.597 | 35.339 | 41.0651 | 0.0493 | 0.058 | 0.2622 | 0 | 679 | 1505 | 8.493 | 0
308.196 | 310.131 | 12.596 | 35.3396 | 41.065 | 0.0493 | 0.058 | 0.2622 | 0 | 680 | 1505.01 | 8.489 | 0
308.927 | 310.867 | 12.5837 | 35.3388 | 41.0525 | 0.0249 | 0.058 | 0.2561 | 0 | 681 | 1504.97 | 8.489 | 0
309.753 | 311.699 | 12.5654 | 35.3376 | 41.0337 | 0.0493 | 0.058 | 0.2561 | 0 | 682 | 1504.92 | 8.489 | 0
310.62 | 312.572 | 12.5461 | 35.3344 | 41.012 | 0.0249 | 0.0478 | 0.2561 | 0 | 683 | 1504.87 | 8.489 | 0
311.439 | 313.397 | 12.5047 | 35.3291 | 40.9666 | 0.0371 | 0.0581 | 0.2622 | 0 | 684 | 1504.74 | 8.489 | 0
312.144 | 314.107 | 12.4854 | 35.3274 | 40.9464 | 0.0371 | 0.0647 | 0.2561 | 0 | 685 | 1504.68 | 8.489 | 0
312.747 | 314.714 | 12.4834 | 35.3267 | 40.9439 | 0.0493 | 0.0582 | 0.2561 | 0 | 686 | 1504.68 | 8.489 | 0
313.275 | 315.245 | 12.4852 | 35.3271 | 40.9463 | 0.0493 | 0.0685 | 0.2622 | 0 | 687 | 1504.7 | 8.489 | 0
313.803 | 315.777 | 12.4841 | 35.3289 | 40.9475 | 0.0371 | 0.0788 | 0.2561 | 0 | 688 | 1504.7 | 8.489 | 0
314.426 | 316.405 | 12.4828 | 35.3304 | 40.9479 | 0.0371 | 0.0723 | 0.2622 | 0 | 689 | 1504.71 | 8.489 | 0
315.164 | 317.148 | 12.4809 | 35.3328 | 40.949 | 0.0249 | 0.0658 | 0.2622 | 0 | 690 | 1504.72 | 8.489 | 0
315.984 | 317.974 | 12.4779 | 35.333 | 40.9466 | 0.0371 | 0.0658 | 0.2561 | 0 | 691 | 1504.72 | 8.489 | 0
316.776 | 318.772 | 12.4727 | 35.333 | 40.942 | 0.0493 | 0.0658 | 0.2561 | 0 | 692 | 1504.72 | 8.489 | 0
317.453 | 319.454 | 12.4657 | 35.3324 | 40.9348 | 0.0493 | 0.0555 | 0.2561 | 0 | 693 | 1504.71 | 8.489 | 0
318.002 | 320.006 | 12.4567 | 35.3323 | 40.9262 | 0.0371 | 0.0555 | 0.2561 | 0 | 694 | 1504.68 | 8.485 | 0
318.449 | 320.456 | 12.4483 | 35.3319 | 40.9178 | 0.0371 | 0.062 | 0.2622 | 0 | 695 | 1504.66 | 8.485 | 0
318.916 | 320.927 | 12.4421 | 35.3314 | 40.9114 | 0.0493 | 0.0621 | 0.2622 | 0 | 696 | 1504.65 | 8.485 | 0
319.479 | 321.493 | 12.4347 | 35.3311 | 40.9042 | 0.0127 | 0.0621 | 0.2622 | 0 | 697 | 1504.63 | 8.485 | 0
320.224 | 322.244 | 12.4245 | 35.3305 | 40.8939 | 0.0493 | 0.0621 | 0.2683 | 0 | 698 | 1504.61 | 8.485 | 0
321.124 | 323.151 | 12.4111 | 35.3301 | 40.8809 | 0.0616 | 0.0621 | 0.2561 | 0 | 699 | 1504.58 | 8.485 | 0
322.079 | 324.112 | 12.3974 | 35.3298 | 40.8677 | 0.0371 | 0.0622 | 0.25 | 0 | 700 | 1504.55 | 8.485 | 0
322.98 | 325.02 | 12.3742 | 35.3293 | 40.845 | 0.0493 | 0.0622 | 0.2561 | 0 | 701 | 1504.48 | 8.485 | 0
323.725 | 325.77 | 12.3618 | 35.3291 | 40.8331 | 0.0616 | 0.0622 | 0.2561 | 0 | 702 | 1504.45 | 8.485 | 0
324.348 | 326.398 | 12.3547 | 35.3297 | 40.8272 | 0.0616 | 0.0622 | 0.25 | 0 | 703 | 1504.44 | 8.485 | 0
324.877 | 326.93 | 12.3522 | 35.331 | 40.8263 | 0.0371 | 0.0622 | 0.25 | 0 | 704 | 1504.44 | 8.481 | 0
325.371 | 327.427 | 12.3402 | 35.3306 | 40.8144 | 0.0371 | 0.0623 | 0.2561 | 0 | 705 | 1504.41 | 8.481 | 0
325.865 | 327.925 | 12.325 | 35.3301 | 40.7993 | 0.0371 | 0.0623 | 0.2622 | 0 | 706 | 1504.36 | 8.481 | 0
326.407 | 328.471 | 12.3083 | 35.3294 | 40.7826 | 0.0493 | 0.0623 | 0.2683 | 0 | 707 | 1504.31 | 8.481 | 0
327.003 | 329.071 | 12.2928 | 35.3291 | 40.7676 | 0.0371 | 0.0624 | 0.2683 | 0 | 708 | 1504.27 | 8.481 | 0
327.687 | 329.76 | 12.295 | 35.3315 | 40.7724 | 0.0371 | 0.0624 | 0.2622 | 0 | 709 | 1504.29 | 8.481 | 0
328.453 | 330.531 | 12.2957 | 35.3313 | 40.7734 | 0.0493 | 0.0624 | 0.2622 | 0 | 710 | 1504.31 | 8.481 | 0
329.279 | 331.364 | 12.2991 | 35.3332 | 40.7789 | 0.0371 | 0.0728 | 0.2683 | 0 | 711 | 1504.33 | 8.481 | 0
330.092 | 332.182 | 12.3114 | 35.3388 | 40.797 | 0.0493 | 0.0624 | 0.2622 | 0 | 712 | 1504.4 | 8.481 | 0
330.83 | 332.926 | 12.3227 | 35.344 | 40.8136 | 0.0249 | 0.0557 | 0.2622 | 0 | 713 | 1504.45 | 8.481 | 0
331.467 | 333.567 | 12.3244 | 35.3456 | 40.8173 | 0.0371 | 0.0624 | 0.25 | 0 | 714 | 1504.47 | 8.481 | 0
332.063 | 334.168 | 12.3235 | 35.3463 | 40.8174 | 0.0371 | 0.0624 | 0.2561 | 0 | 715 | 1504.48 | 8.481 | 0
332.673 | 334.782 | 12.3194 | 35.3462 | 40.8136 | 0.0249 | 0.0519 | 0.2622 | 0 | 716 | 1504.48 | 8.476 | 0
333.323 | 335.436 | 12.3126 | 35.3456 | 40.8066 | 0.0493 | 0.0519 | 0.2622 | 0 | 717 | 1504.46 | 8.476 | 0
334.041 | 336.16 | 12.3049 | 35.345 | 40.7988 | 0.0371 | 0.0586 | 0.2622 | 0 | 718 | 1504.45 | 8.476 | 0
334.766 | 336.889 | 12.2955 | 35.3443 | 40.7893 | 0.0371 | 0.0481 | 0.2622 | 0 | 719 | 1504.43 | 8.476 | 0
335.47 | 337.599 | 12.2862 | 35.3437 | 40.78 | 0.0249 | 0.0482 | 0.2622 | 0 | 720 | 1504.41 | 8.476 | 0
336.127 | 338.26 | 12.2797 | 35.3434 | 40.7736 | 0.0371 | 0.0653 | 0.25 | 0 | 721 | 1504.39 | 8.476 | 0
336.73 | 338.868 | 12.2799 | 35.3453 | 40.7761 | 0.0371 | 0.0653 | 0.25 | 0 | 722 | 1504.41 | 8.476 | 0
337.292 | 339.434 | 12.2806 | 35.3461 | 40.7779 | 0.0371 | 0.0587 | 0.2561 | 0 | 723 | 1504.42 | 8.476 | 0
337.847 | 339.993 | 12.2804 | 35.346 | 40.7778 | 0.0371 | 0.0587 | 0.2622 | 0 | 724 | 1504.43 | 8.476 | 0
338.43 | 340.58 | 12.2786 | 35.346 | 40.7762 | 0.0371 | 0.0587 | 0.2622 | 0 | 725 | 1504.43 | 8.476 | 0
339.08 | 341.235 | 12.274 | 35.3455 | 40.7716 | 0.0493 | 0.0587 | 0.25 | 0 | 726 | 1504.42 | 8.477 | 0
339.818 | 341.978 | 12.2661 | 35.3449 | 40.7637 | 0.0493 | 0.0587 | 0.25 | 0 | 727 | 1504.41 | 8.477 | 0
340.631 | 342.797 | 12.2588 | 35.345 | 40.757 | 0.0127 | 0.0587 | 0.2561 | 0 | 728 | 1504.4 | 8.477 | 0
341.491 | 343.663 | 12.2545 | 35.3481 | 40.7564 | 0.0249 | 0.0692 | 0.2561 | 0 | 729 | 1504.4 | 8.477 | 0
342.331 | 344.509 | 12.2494 | 35.3482 | 40.7519 | 0.0371 | 0.0693 | 0.2622 | 0 | 730 | 1504.4 | 8.477 | 0
343.09 | 345.273 | 12.2477 | 35.3493 | 40.7518 | 0.0371 | 0.0626 | 0.2622 | 0 | 731 | 1504.41 | 8.477 | 0
343.733 | 345.921 | 12.2464 | 35.3497 | 40.7513 | 0.0616 | 0.0521 | 0.2561 | 0 | 732 | 1504.41 | 8.477 | 0
344.262 | 346.453 | 12.2449 | 35.3499 | 40.7502 | 0.0493 | 0.0626 | 0.2561 | 0 | 733 | 1504.42 | 8.477 | 0
344.729 | 346.924 | 12.2441 | 35.3502 | 40.7499 | 0.0249 | 0.0693 | 0.2622 | 0 | 734 | 1504.42 | 8.472 | 0
345.203 | 347.402 | 12.2426 | 35.3515 | 40.75 | 0.0371 | 0.0521 | 0.2622 | 0 | 735 | 1504.43 | 8.472 | 0
345.765 | 347.968 | 12.2408 | 35.3523 | 40.7493 | 0.0371 | 0.0521 | 0.2622 | 0 | 736 | 1504.43 | 8.472 | 0
346.409 | 348.616 | 12.2338 | 35.3519 | 40.7424 | 0.0371 | 0.0588 | 0.2622 | 0 | 737 | 1504.42 | 8.472 | 0
347.134 | 349.346 | 12.2207 | 35.3507 | 40.7288 | 0.0249 | 0.0588 | 0.25 | 0 | 738 | 1504.38 | 8.472 | 0
347.92 | 350.138 | 12.2106 | 35.35 | 40.7186 | 0.0249 | 0.0589 | 0.2622 | 0 | 739 | 1504.36 | 8.472 | 0
348.706 | 350.929 | 12.1957 | 35.3489 | 40.7033 | 0.0249 | 0.0589 | 0.2622 | 0 | 740 | 1504.32 | 8.472 | 0
349.444 | 351.673 | 12.1882 | 35.3492 | 40.6967 | 0.0127 | 0.0589 | 0.2561 | 0 | 741 | 1504.31 | 8.472 | 0
350.135 | 352.369 | 12.1854 | 35.3494 | 40.6944 | 0.0249 | 0.0589 | 0.25 | 0 | 742 | 1504.31 | 8.472 | 0
350.792 | 353.031 | 12.1837 | 35.3493 | 40.6929 | 0.0493 | 0.0695 | 0.2622 | 0 | 743 | 1504.31 | 8.472 | 0
351.483 | 353.727 | 12.1806 | 35.3492 | 40.6902 | 0.0493 | 0.0589 | 0.2561 | 0 | 744 | 1504.31 | 8.472 | 0
352.201 | 354.451 | 12.1769 | 35.3495 | 40.6872 | 0.0371 | 0.0628 | 0.25 | 0 | 745 | 1504.31 | 8.472 | 0
352.913 | 355.167 | 12.1731 | 35.3494 | 40.6838 | 0.0249 | 0.0695 | 0.25 | 0 | 746 | 1504.31 | 8.472 | 0
353.584 | 355.843 | 12.1648 | 35.3486 | 40.6752 | 0.0493 | 0.0628 | 0.2622 | 0 | 747 | 1504.29 | 8.472 | 0
354.241 | 356.505 | 12.1525 | 35.3485 | 40.6634 | 0.0371 | 0.0628 | 0.2622 | 0 | 748 | 1504.26 | 8.473 | 0
354.857 | 357.126 | 12.1473 | 35.3491 | 40.6593 | 0.0493 | 0.0628 | 0.2561 | 0 | 749 | 1504.26 | 8.473 | 0
355.433 | 357.706 | 12.1405 | 35.3487 | 40.6525 | 0.0371 | 0.0629 | 0.2622 | 0 | 750 | 1504.24 | 8.473 | 0
355.962 | 358.239 | 12.1333 | 35.3482 | 40.6453 | 0.0738 | 0.0735 | 0.2622 | 0 | 751 | 1504.22 | 8.473 | 0
356.504 | 358.785 | 12.1263 | 35.3477 | 40.6382 | 0.0493 | 0.0735 | 0.2622 | 0 | 752 | 1504.21 | 8.473 | 0
357.148 | 359.433 | 12.1223 | 35.3478 | 40.6347 | 0.0493 | 0.0667 | 0.2622 | 0 | 753 | 1504.21 | 8.473 | 0
357.866 | 360.157 | 12.1224 | 35.3485 | 40.6359 | 0.0493 | 0.0668 | 0.2683 | 0 | 754 | 1504.22 | 8.468 | 0
358.612 | 360.908 | 12.1241 | 35.3503 | 40.6397 | 0.0493 | 0.0668 | 0.2622 | 0 | 755 | 1504.24 | 8.468 | 0
359.364 | 361.665 | 12.1287 | 35.3549 | 40.6492 | 0.0493 | 0.0668 | 0.2622 | 0 | 756 | 1504.27 | 8.468 | 0
360.123 | 362.43 | 12.1272 | 35.3548 | 40.648 | 0.0371 | 0.0774 | 0.2622 | 0 | 757 | 1504.28 | 8.468 | 0
360.868 | 363.181 | 12.1241 | 35.3545 | 40.645 | 0.0493 | 0.0774 | 0.2622 | 0 | 758 | 1504.28 | 8.468 | 0
361.587 | 363.904 | 12.117 | 35.3538 | 40.6378 | 0.0616 | 0.0706 | 0.2622 | 0 | 759 | 1504.27 | 8.468 | 0
362.265 | 364.587 | 12.0911 | 35.3523 | 40.6113 | 0.0493 | 0.0707 | 0.2683 | 0 | 760 | 1504.19 | 8.468 | 0
362.909 | 365.236 | 12.0743 | 35.3516 | 40.5946 | 0.0493 | 0.0707 | 0.2622 | 0 | 761 | 1504.14 | 8.468 | 0
363.552 | 365.884 | 12.0664 | 35.3508 | 40.5864 | 0.0371 | 0.0814 | 0.2622 | 0 | 762 | 1504.12 | 8.468 | 0
364.21 | 366.547 | 12.0584 | 35.35 | 40.5781 | 0.0249 | 0.0814 | 0.2683 | 0 | 763 | 1504.11 | 8.468 | 0
364.874 | 367.216 | 12.0436 | 35.349 | 40.563 | 0.0249 | 0.0746 | 0.2561 | 0 | 764 | 1504.06 | 8.468 | 0
365.531 | 367.878 | 12.0352 | 35.3489 | 40.5551 | 0.0493 | 0.0747 | 0.2683 | 0 | 765 | 1504.05 | 8.468 | 0
366.148 | 368.499 | 12.033 | 35.3496 | 40.554 | 0.0371 | 0.0854 | 0.2622 | 0 | 766 | 1504.05 | 8.468 | 0
366.738 | 369.093 | 12.0267 | 35.3494 | 40.5479 | 0.0371 | 0.0854 | 0.2622 | 0 | 767 | 1504.04 | 8.469 | 0
367.328 | 369.687 | 12.0185 | 35.349 | 40.5397 | 0.0493 | 0.0786 | 0.2683 | 0 | 768 | 1504.02 | 8.469 | 0
367.944 | 370.308 | 12.0128 | 35.3486 | 40.5341 | 0.0493 | 0.0786 | 0.2622 | 0 | 769 | 1504.01 | 8.469 | 0
368.588 | 370.957 | 12.0079 | 35.3483 | 40.5294 | 0.0493 | 0.0786 | 0.2561 | 0 | 770 | 1504 | 8.469 | 0
369.259 | 371.633 | 12.0063 | 35.3495 | 40.5293 | 0.0249 | 0.0786 | 0.2622 | 0 | 771 | 1504.01 | 8.469 | 0
369.991 | 372.37 | 12.0013 | 35.3502 | 40.5255 | 0.0249 | 0.0786 | 0.2622 | 0 | 772 | 1504 | 8.469 | 0
370.771 | 373.155 | 11.9978 | 35.3518 | 40.5241 | 0.0371 | 0.0894 | 0.2683 | 0 | 773 | 1504.01 | 8.469 | 0
371.571 | 373.961 | 11.9891 | 35.3519 | 40.5162 | 0.0493 | 0.0894 | 0.2622 | 0 | 774 | 1503.99 | 8.469 | 0
372.35 | 374.746 | 11.9827 | 35.3516 | 40.51 | 0.0493 | 0.0825 | 0.2683 | 0 | 775 | 1503.98 | 8.469 | 0
373.055 | 375.456 | 11.9787 | 35.3513 | 40.5061 | 0.0371 | 0.0933 | 0.2622 | 0 | 776 | 1503.98 | 8.469 | 0
373.692 | 376.098 | 11.9761 | 35.3515 | 40.5041 | 0.0249 | 0.0933 | 0.2622 | 0 | 777 | 1503.98 | 8.469 | 0
374.309 | 376.72 | 11.9745 | 35.3519 | 40.5032 | 0.0616 | 0.0864 | 0.2622 | 0 | 778 | 1503.99 | 8.464 | 0
374.926 | 377.341 | 11.9748 | 35.3555 | 40.5074 | 0.0493 | 0.0865 | 0.2622 | 0 | 779 | 1504 | 8.464 | 0
375.529 | 377.949 | 11.9739 | 35.3585 | 40.5099 | 0.0371 | 0.0972 | 0.2622 | 0 | 780 | 1504.01 | 8.464 | 0
376.105 | 378.529 | 11.9763 | 35.3616 | 40.5157 | 0.0493 | 0.0972 | 0.2622 | 0 | 781 | 1504.03 | 8.464 | 0
376.675 | 379.103 | 11.9783 | 35.3638 | 40.5201 | 0.0493 | 0.0903 | 0.2622 | 0 | 782 | 1504.05 | 8.464 | 0
377.272 | 379.704 | 11.9791 | 35.3648 | 40.5222 | 0.0371 | 0.0903 | 0.2622 | 0 | 783 | 1504.07 | 8.464 | 0
377.97 | 380.407 | 11.9798 | 35.3657 | 40.5241 | 0.0493 | 0.0903 | 0.2866 | 0 | 784 | 1504.08 | 8.464 | 0
378.743 | 381.186 | 11.9809 | 35.3673 | 40.5271 | 0.0249 | 0.0903 | 0.25 | 0 | 785 | 1504.1 | 8.464 | 0
379.536 | 381.985 | 11.9817 | 35.368 | 40.529 | 0.0371 | 0.0904 | 0.2561 | 0 | 786 | 1504.12 | 8.464 | 0
380.322 | 382.777 | 11.9827 | 35.3695 | 40.5318 | 0.0493 | 0.0904 | 0.2683 | 0 | 787 | 1504.13 | 8.464 | 0
381.068 | 383.528 | 11.9838 | 35.371 | 40.5348 | 0.0493 | 0.0904 | 0.2683 | 0 | 788 | 1504.15 | 8.464 | 0
381.732 | 384.198 | 11.9844 | 35.3718 | 40.5364 | 0.0127 | 0.1012 | 0.25 | 0 | 789 | 1504.17 | 8.464 | 0
382.336 | 384.805 | 11.9852 | 35.3727 | 40.5384 | 0.0371 | 0.1012 | 0.2622 | 0 | 790 | 1504.18 | 8.464 | 0
382.892 | 385.366 | 11.9866 | 35.3747 | 40.5421 | 0.0493 | 0.0943 | 0.2683 | 0 | 791 | 1504.2 | 8.464 | 0
383.434 | 385.912 | 11.9871 | 35.3765 | 40.5448 | 0.0493 | 0.0943 | 0.2622 | 0 | 792 | 1504.21 | 8.464 | 0
384.031 | 386.513 | 11.9863 | 35.377 | 40.5447 | 0.0493 | 0.0943 | 0.2622 | 0 | 793 | 1504.22 | 8.464 | 0
384.722 | 387.21 | 11.986 | 35.3774 | 40.5452 | 0.0371 | 0.0943 | 0.2683 | 0 | 794 | 1504.23 | 8.464 | 0
385.522 | 388.016 | 11.9837 | 35.3786 | 40.5445 | 0.0127 | 0.0943 | 0.2622 | 0 | 795 | 1504.24 | 8.464 | 0
386.349 | 388.849 | 11.9784 | 35.379 | 40.5401 | 0.0249 | 0.0943 | 0.2622 | 0 | 796 | 1504.23 | 8.464 | 0
387.129 | 389.634 | 11.977 | 35.3788 | 40.539 | 0.0249 | 0.0943 | 0.25 | 0 | 797 | 1504.24 | 8.464 | 0
387.773 | 390.283 | 11.9762 | 35.3786 | 40.5383 | 0.0371 | 0.1051 | 0.2683 | 0 | 798 | 1504.25 | 8.464 | 0
388.302 | 390.816 | 11.9754 | 35.3784 | 40.5375 | 0.0493 | 0.1051 | 0.2683 | 0 | 799 | 1504.25 | 8.464 | 0
388.79 | 391.308 | 11.9663 | 35.3773 | 40.5278 | 0.0738 | 0.0982 | 0.2622 | 0 | 800 | 1504.23 | 8.464 | 0
389.339 | 391.861 | 11.951 | 35.3761 | 40.5119 | 0.0371 | 0.0983 | 0.2622 | 0 | 801 | 1504.18 | 8.464 | 0
390.004 | 392.53 | 11.9439 | 35.3756 | 40.5048 | 0.0493 | 0.0983 | 0.2561 | 0 | 802 | 1504.17 | 8.464 | 0
390.763 | 393.295 | 11.9384 | 35.3749 | 40.4991 | 0.0371 | 0.0983 | 0.2622 | 0 | 803 | 1504.16 | 8.464 | 0
391.597 | 394.136 | 11.9349 | 35.3748 | 40.496 | 0.0493 | 0.0984 | 0.2622 | 0 | 804 | 1504.16 | 8.464 | 0
392.458 | 395.003 | 11.9351 | 35.3751 | 40.4969 | 0.0493 | 0.0984 | 0.2622 | 0 | 805 | 1504.18 | 8.464 | 0
393.265 | 395.816 | 11.9223 | 35.3741 | 40.4837 | 0.0616 | 0.0984 | 0.2561 | 0 | 806 | 1504.15 | 8.464 | 0
393.963 | 396.52 | 11.9122 | 35.374 | 40.4742 | 0.0371 | 0.0984 | 0.2622 | 0 | 807 | 1504.12 | 8.464 | 0
394.54 | 397.1 | 11.9051 | 35.3739 | 40.4674 | 0.0493 | 0.0985 | 0.2622 | 0 | 808 | 1504.11 | 8.464 | 0
395.041 | 397.606 | 11.903 | 35.3746 | 40.4664 | 0.0493 | 0.0985 | 0.2683 | 0 | 809 | 1504.11 | 8.46 | 0
395.516 | 398.084 | 11.903 | 35.3756 | 40.4675 | 0.0371 | 0.0985 | 0.2683 | 0 | 810 | 1504.12 | 8.46 | 0
396.031 | 398.603 | 11.9013 | 35.3756 | 40.4661 | 0.0493 | 0.0985 | 0.2683 | 0 | 811 | 1504.12 | 8.46 | 0
396.621 | 399.197 | 11.8969 | 35.3751 | 40.4617 | 0.0371 | 0.0985 | 0.2683 | 0 | 812 | 1504.11 | 8.46 | 0
397.326 | 399.907 | 11.8907 | 35.3745 | 40.4554 | 0.0371 | 0.0877 | 0.2622 | 0 | 813 | 1504.1 | 8.46 | 0
398.133 | 400.72 | 11.8808 | 35.3734 | 40.445 | 0.0371 | 0.0877 | 0.2622 | 0 | 814 | 1504.08 | 8.46 | 0
399.001 | 401.595 | 11.8651 | 35.3745 | 40.4313 | 0.0371 | 0.0947 | 0.2622 | 0 | 815 | 1504.04 | 8.46 | 0
399.849 | 402.449 | 11.8621 | 35.3756 | 40.4299 | 0.0371 | 0.0948 | 0.2622 | 0 | 816 | 1504.05 | 8.46 | 0
400.621 | 403.227 | 11.8643 | 35.3765 | 40.4333 | 0.0616 | 0.1057 | 0.2683 | 0 | 817 | 1504.07 | 8.46 | 0
401.265 | 403.876 | 11.8679 | 35.3772 | 40.4377 | 0.0493 | 0.1057 | 0.2744 | 0 | 818 | 1504.09 | 8.46 | 0
401.788 | 404.402 | 11.8694 | 35.3771 | 40.4393 | 0.0616 | 0.0987 | 0.2683 | 0 | 819 | 1504.11 | 8.46 | 0
402.269 | 404.887 | 11.8692 | 35.378 | 40.4402 | 0.0493 | 0.0987 | 0.2683 | 0 | 820 | 1504.12 | 8.46 | 0
402.811 | 405.434 | 11.8644 | 35.3774 | 40.4353 | 0.0371 | 0.0987 | 0.2622 | 0 | 821 | 1504.11 | 8.46 | 0
403.476 | 406.103 | 11.8474 | 35.3755 | 40.4171 | 0.0249 | 0.0987 | 0.2683 | 0 | 822 | 1504.06 | 8.46 | 0
404.255 | 406.888 | 11.8378 | 35.3747 | 40.4074 | 0.0493 | 0.0988 | 0.2622 | 0 | 823 | 1504.04 | 8.46 | 0
405.076 | 407.715 | 11.8351 | 35.3744 | 40.4048 | 0.0371 | 0.0988 | 0.2622 | 0 | 824 | 1504.04 | 8.46 | 0
405.862 | 408.507 | 11.8337 | 35.3746 | 40.404 | 0.0616 | 0.0988 | 0.2683 | 0 | 825 | 1504.05 | 8.46 | 0
406.567 | 409.218 | 11.835 | 35.3758 | 40.4068 | 0.0616 | 0.0988 | 0.2622 | 0 | 826 | 1504.07 | 8.46 | 0
407.171 | 409.826 | 11.8375 | 35.3785 | 40.4122 | 0.0371 | 0.0988 | 0.2683 | 0 | 827 | 1504.09 | 8.46 | 0
407.713 | 410.372 | 11.8379 | 35.3788 | 40.4132 | 0.0371 | 0.0988 | 0.2622 | 0 | 828 | 1504.1 | 8.46 | 0
408.262 | 410.925 | 11.8428 | 35.3815 | 40.421 | 0.0493 | 0.0988 | 0.2622 | 0 | 829 | 1504.13 | 8.46 | 0
408.865 | 411.533 | 11.8487 | 35.3868 | 40.4324 | 0.0493 | 0.0988 | 0.2683 | 0 | 830 | 1504.16 | 8.46 | 0
409.55 | 412.223 | 11.846 | 35.3877 | 40.4309 | 0.0493 | 0.0988 | 0.2622 | 0 | 831 | 1504.17 | 8.46 | 0
410.289 | 412.968 | 11.8432 | 35.3887 | 40.4297 | 0.0493 | 0.0988 | 0.2622 | 0 | 832 | 1504.17 | 8.46 | 0
411.048 | 413.733 | 11.8403 | 35.3896 | 40.4281 | 0.0616 | 0.0989 | 0.2622 | 0 | 833 | 1504.17 | 8.46 | 0
411.808 | 414.498 | 11.8381 | 35.3899 | 40.4266 | 0.0616 | 0.0989 | 0.2683 | 0 | 834 | 1504.18 | 8.46 | 0
412.52 | 415.215 | 11.8328 | 35.3889 | 40.4207 | 0.0371 | 0.0989 | 0.2622 | 0 | 835 | 1504.17 | 8.46 | 0
413.198 | 415.898 | 11.8093 | 35.3863 | 40.3956 | 0.0493 | 0.099 | 0.2622 | 0 | 836 | 1504.1 | 8.46 | 0
413.855 | 416.561 | 11.7954 | 35.3857 | 40.3818 | 0.0249 | 0.099 | 0.2561 | 0 | 837 | 1504.06 | 8.46 | 0
414.493 | 417.203 | 11.7944 | 35.3866 | 40.3821 | 0.0371 | 0.099 | 0.2561 | 0 | 838 | 1504.07 | 8.46 | 0
415.083 | 417.797 | 11.7955 | 35.3877 | 40.3845 | 0.0493 | 0.099 | 0.2744 | 0 | 839 | 1504.08 | 8.46 | 0
415.646 | 418.364 | 11.7936 | 35.3879 | 40.3831 | 0.0616 | 0.099 | 0.2622 | 0 | 840 | 1504.09 | 8.456 | 0
416.229 | 418.952 | 11.7939 | 35.3894 | 40.3852 | 0.0616 | 0.099 | 0.2622 | 0 | 841 | 1504.1 | 8.456 | 0
416.927 | 419.656 | 11.797 | 35.3909 | 40.39 | 0.0493 | 0.099 | 0.2744 | 0 | 842 | 1504.12 | 8.46 | 0
417.701 | 420.435 | 11.8005 | 35.3924 | 40.3953 | 0.0371 | 0.099 | 0.2744 | 0 | 843 | 1504.15 | 8.46 | 0
418.501 | 421.241 | 11.8028 | 35.3932 | 40.3987 | 0.0371 | 0.0991 | 0.2622 | 0 | 844 | 1504.17 | 8.456 | 0
419.274 | 422.021 | 11.7998 | 35.3932 | 40.3961 | 0.0249 | 0.0991 | 0.2622 | 0 | 845 | 1504.17 | 8.46 | 0
419.973 | 422.725 | 11.7865 | 35.3927 | 40.383 | 0.0249 | 0.0991 | 0.2622 | 0 | 846 | 1504.14 | 8.46 | 0
420.624 | 423.381 | 11.7794 | 35.392 | 40.3757 | 0.0493 | 0.1101 | 0.2744 | 0 | 847 | 1504.12 | 8.456 | 0
421.255 | 424.016 | 11.7768 | 35.3914 | 40.3729 | 0.0616 | 0.1102 | 0.2683 | 0 | 848 | 1504.13 | 8.456 | 0
421.831 | 424.597 | 11.7723 | 35.3907 | 40.3681 | 0.0493 | 0.1031 | 0.2744 | 0 | 849 | 1504.12 | 8.456 | 0
422.388 | 425.158 | 11.7685 | 35.3901 | 40.3641 | 0.0493 | 0.1031 | 0.2744 | 0 | 850 | 1504.11 | 8.456 | 0
422.938 | 425.712 | 11.7674 | 35.3901 | 40.3632 | 0.0493 | 0.1031 | 0.2683 | 0 | 851 | 1504.12 | 8.456 | 0
423.562 | 426.341 | 11.7669 | 35.391 | 40.364 | 0.0493 | 0.1031 | 0.2683 | 0 | 852 | 1504.13 | 8.456 | 0
424.308 | 427.093 | 11.7583 | 35.3944 | 40.3594 | 0.0493 | 0.1031 | 0.2683 | 0 | 853 | 1504.12 | 8.456 | 0
425.15 | 427.94 | 11.7526 | 35.3982 | 40.3581 | 0.0493 | 0.1032 | 0.2683 | 0 | 854 | 1504.11 | 8.456 | 0
426.018 | 428.816 | 11.718 | 35.3962 | 40.323 | 0.0371 | 0.1033 | 0.2683 | 0 | 855 | 1504.01 | 8.456 | 0
426.785 | 429.588 | 11.712 | 35.3966 | 40.3179 | 0.0249 | 0.1033 | 0.2683 | 0 | 856 | 1504 | 8.456 | 0
427.416 | 430.224 | 11.7124 | 35.3976 | 40.3196 | 0.0249 | 0.1033 | 0.2683 | 0 | 857 | 1504.01 | 8.456 | 0
427.952 | 430.764 | 11.709 | 35.3991 | 40.3181 | 0.0371 | 0.1033 | 0.2683 | 0 | 858 | 1504.01 | 8.456 | 0
428.454 | 431.27 | 11.7062 | 35.3996 | 40.3161 | 0.0371 | 0.1033 | 0.2683 | 0 | 859 | 1504.01 | 8.456 | 0
429.011 | 431.831 | 11.7026 | 35.3993 | 40.3125 | 0.0371 | 0.1033 | 0.2622 | 0 | 860 | 1504.01 | 8.456 | 0
429.676 | 432.501 | 11.6975 | 35.3986 | 40.3072 | 0.0371 | 0.1034 | 0.2622 | 0 | 861 | 1504 | 8.456 | 0
430.442 | 433.274 | 11.6819 | 35.3974 | 40.2912 | 0.0493 | 0.1034 | 0.2622 | 0 | 862 | 1503.96 | 8.456 | 0
431.257 | 434.094 | 11.6733 | 35.3967 | 40.2825 | 0.0493 | 0.1034 | 0.2683 | 0 | 863 | 1503.94 | 8.456 | 0
432.058 | 434.901 | 11.6703 | 35.3965 | 40.2797 | 0.0616 | 0.1146 | 0.2683 | 0 | 864 | 1503.94 | 8.456 | 0
432.77 | 435.619 | 11.6708 | 35.3964 | 40.2805 | 0.0493 | 0.1146 | 0.2622 | 0 | 865 | 1503.95 | 8.456 | 0
433.354 | 436.207 | 11.6711 | 35.3963 | 40.2809 | 0.0371 | 0.1074 | 0.2622 | 0 | 866 | 1503.96 | 8.456 | 0
433.897 | 436.755 | 11.6716 | 35.3965 | 40.2819 | 0.0249 | 0.1074 | 0.2622 | 0 | 867 | 1503.98 | 8.456 | 0
434.447 | 437.309 | 11.6736 | 35.397 | 40.2845 | 0.0616 | 0.1074 | 0.2622 | 0 | 868 | 1503.99 | 8.456 | 0
435.071 | 437.938 | 11.675 | 35.3975 | 40.2867 | 0.0616 | 0.1074 | 0.2744 | 0 | 869 | 1504.01 | 8.456 | 0
435.783 | 438.655 | 11.6761 | 35.3977 | 40.2883 | 0.0493 | 0.1074 | 0.2622 | 0 | 870 | 1504.02 | 8.456 | 0
436.516 | 439.394 | 11.6778 | 35.3995 | 40.2921 | 0.0371 | 0.1074 | 0.2683 | 0 | 871 | 1504.04 | 8.456 | 0
437.256 | 440.139 | 11.6781 | 35.4021 | 40.2953 | 0.0371 | 0.1074 | 0.2561 | 0 | 872 | 1504.06 | 8.456 | 0
438.002 | 440.891 | 11.6796 | 35.404 | 40.2991 | 0.0493 | 0.1074 | 0.2622 | 0 | 873 | 1504.08 | 8.456 | 0
438.742 | 441.637 | 11.6856 | 35.4069 | 40.3081 | 0.0371 | 0.1074 | 0.2683 | 0 | 874 | 1504.12 | 8.456 | 0
439.461 | 442.361 | 11.6848 | 35.4086 | 40.3094 | 0.0371 | 0.1075 | 0.2622 | 0 | 875 | 1504.13 | 8.456 | 0
440.126 | 443.031 | 11.6855 | 35.4127 | 40.3146 | 0.0493 | 0.1075 | 0.2622 | 0 | 876 | 1504.15 | 8.456 | 0
440.757 | 443.667 | 11.6889 | 35.4144 | 40.3199 | 0.0371 | 0.1075 | 0.2622 | 0 | 877 | 1504.17 | 8.456 | 0
441.348 | 444.262 | 11.6887 | 35.4148 | 40.3204 | 0.0371 | 0.0964 | 0.2622 | 0 | 878 | 1504.18 | 8.456 | 0
441.952 | 444.871 | 11.685 | 35.4148 | 40.317 | 0.0493 | 0.0964 | 0.2622 | 0 | 879 | 1504.18 | 8.456 | 0
442.583 | 445.507 | 11.6818 | 35.4145 | 40.314 | 0.0493 | 0.1036 | 0.2683 | 0 | 880 | 1504.18 | 8.456 | 0
443.234 | 446.163 | 11.6758 | 35.414 | 40.3079 | 0.0616 | 0.1036 | 0.2622 | 0 | 881 | 1504.17 | 8.456 | 0
443.872 | 446.806 | 11.6699 | 35.4131 | 40.3015 | 0.0493 | 0.1036 | 0.2683 | 0 | 882 | 1504.16 | 8.456 | 0
444.503 | 447.442 | 11.6615 | 35.4121 | 40.2926 | 0.0493 | 0.1037 | 0.2622 | 0 | 883 | 1504.13 | 8.456 | 0
445.195 | 448.139 | 11.6476 | 35.41 | 40.2774 | 0.0493 | 0.1037 | 0.2561 | 0 | 884 | 1504.1 | 8.457 | 0
445.982 | 448.933 | 11.6313 | 35.4079 | 40.2598 | 0.0371 | 0.1149 | 0.2683 | 0 | 885 | 1504.05 | 8.457 | 0
446.81 | 449.767 | 11.6226 | 35.4063 | 40.2501 | 0.0616 | 0.115 | 0.2622 | 0 | 886 | 1504.03 | 8.457 | 0
447.57 | 450.533 | 11.6004 | 35.403 | 40.2256 | 0.0493 | 0.1078 | 0.2683 | 0 | 887 | 1503.96 | 8.457 | 0
448.242 | 451.21 | 11.5811 | 35.4011 | 40.2052 | 0.0493 | 0.1079 | 0.2683 | 0 | 888 | 1503.9 | 8.457 | 0
448.785 | 451.757 | 11.5776 | 35.4 | 40.201 | 0.0616 | 0.1079 | 0.2744 | 0 | 889 | 1503.9 | 8.457 | 0
449.301 | 452.277 | 11.5616 | 35.3973 | 40.183 | 0.0371 | 0.1191 | 0.2805 | 0 | 890 | 1503.85 | 8.457 | 0
449.857 | 452.837 | 11.5387 | 35.3952 | 40.159 | 0.0493 | 0.1192 | 0.2683 | 0 | 891 | 1503.77 | 8.457 | 0
450.502 | 453.487 | 11.5278 | 35.3944 | 40.1479 | 0.0493 | 0.112 | 0.2622 | 0 | 892 | 1503.75 | 8.457 | 0
451.241 | 454.232 | 11.5275 | 35.3943 | 40.1479 | 0.0616 | 0.1232 | 0.2622 | 0 | 893 | 1503.76 | 8.457 | 0
452.035 | 455.033 | 11.5272 | 35.3949 | 40.1486 | 0.0371 | 0.1232 | 0.2683 | 0 | 894 | 1503.77 | 8.457 | 0
452.829 | 455.833 | 11.5389 | 35.3978 | 40.1631 | 0.0493 | 0.1159 | 0.2683 | 0 | 895 | 1503.83 | 8.457 | 0
453.583 | 456.592 | 11.5418 | 35.3983 | 40.1667 | 0.0493 | 0.1159 | 0.2744 | 0 | 896 | 1503.85 | 8.457 | 0
454.234 | 457.248 | 11.5383 | 35.3975 | 40.163 | 0.0371 | 0.1272 | 0.2744 | 0 | 897 | 1503.85 | 8.457 | 0
454.804 | 457.823 | 11.5346 | 35.3971 | 40.1592 | 0.0493 | 0.1272 | 0.2622 | 0 | 898 | 1503.84 | 8.457 | 0
455.347 | 458.37 | 11.534 | 35.3972 | 40.1589 | 0.0493 | 0.1199 | 0.2622 | 0 | 899 | 1503.85 | 8.457 | 0
455.945 | 458.972 | 11.5417 | 35.3995 | 40.1689 | 0.0493 | 0.1199 | 0.2622 | 0 | 900 | 1503.89 | 8.457 | 0
456.63 | 459.663 | 11.5447 | 35.3999 | 40.1725 | 0.0371 | 0.1199 | 0.2561 | 0 | 901 | 1503.91 | 8.457 | 0
457.356 | 460.394 | 11.543 | 35.4002 | 40.1716 | 0.0493 | 0.1087 | 0.2683 | 0 | 902 | 1503.92 | 8.457 | 0
458.103 | 461.147 | 11.541 | 35.4002 | 40.17 | 0.0738 | 0.1087 | 0.2622 | 0 | 903 | 1503.92 | 8.457 | 0
458.822 | 461.872 | 11.5396 | 35.4001 | 40.1689 | 0.0493 | 0.116 | 0.2683 | 0 | 904 | 1503.93 | 8.457 | 0
459.501 | 462.556 | 11.5353 | 35.3994 | 40.1643 | 0.0493 | 0.116 | 0.2622 | 0 | 905 | 1503.93 | 8.457 | 0
460.139 | 463.199 | 11.526 | 35.3981 | 40.1542 | 0.0249 | 0.1273 | 0.2561 | 0 | 906 | 1503.9 | 8.457 | 0
460.736 | 463.801 | 11.5058 | 35.3958 | 40.1326 | 0.0493 | 0.1161 | 0.2622 | 0 | 907 | 1503.84 | 8.457 | 0
461.333 | 464.403 | 11.4963 | 35.3945 | 40.1224 | 0.0371 | 0.1088 | 0.2683 | 0 | 908 | 1503.81 | 8.453 | 0
461.964 | 465.039 | 11.4876 | 35.3933 | 40.113 | 0.0493 | 0.1162 | 0.2622 | 0 | 909 | 1503.79 | 8.457 | 0
462.636 | 465.716 | 11.4774 | 35.3922 | 40.1023 | 0.0371 | 0.1275 | 0.2744 | 0 | 910 | 1503.77 | 8.457 | 0
463.315 | 466.4 | 11.4659 | 35.3911 | 40.0904 | 0.0371 | 0.1276 | 0.2744 | 0 | 911 | 1503.74 | 8.457 | 0
464.001 | 467.091 | 11.4567 | 35.3901 | 40.0808 | 0.0371 | 0.1203 | 0.2683 | 0 | 912 | 1503.71 | 8.457 | 0
464.714 | 467.809 | 11.4524 | 35.3895 | 40.0764 | 0.0371 | 0.1203 | 0.2683 | 0 | 913 | 1503.71 | 8.458 | 0
465.501 | 468.603 | 11.4515 | 35.3901 | 40.0765 | 0.0616 | 0.1203 | 0.2622 | 0 | 914 | 1503.72 | 8.453 | 0
466.275 | 469.383 | 11.4511 | 35.3911 | 40.0775 | 0.0493 | 0.1316 | 0.2622 | 0 | 915 | 1503.73 | 8.453 | 0
466.988 | 470.101 | 11.4513 | 35.3925 | 40.0795 | 0.0493 | 0.1317 | 0.2622 | 0 | 916 | 1503.75 | 8.458 | 0
467.626 | 470.744 | 11.45 | 35.3947 | 40.0807 | 0.0493 | 0.1243 | 0.2683 | 0 | 917 | 1503.76 | 8.458 | 0
468.209 | 471.332 | 11.4466 | 35.3949 | 40.0778 | 0.0616 | 0.1243 | 0.2683 | 0 | 918 | 1503.76 | 8.453 | 0
468.807 | 471.934 | 11.4431 | 35.3949 | 40.0747 | 0.0616 | 0.1243 | 0.2561 | 0 | 919 | 1503.75 | 8.453 | 0
469.445 | 472.577 | 11.4365 | 35.3949 | 40.0686 | 0.0371 | 0.1244 | 0.2622 | 0 | 920 | 1503.74 | 8.458 | 0
470.097 | 473.234 | 11.4331 | 35.3955 | 40.0662 | 0.0371 | 0.1244 | 0.2622 | 0 | 921 | 1503.74 | 8.453 | 0
470.721 | 473.863 | 11.4318 | 35.3957 | 40.0654 | 0.0738 | 0.1244 | 0.2683 | 0 | 922 | 1503.75 | 8.453 | 0
471.332 | 474.479 | 11.4284 | 35.3951 | 40.0619 | 0.0616 | 0.1244 | 0.2744 | 0 | 923 | 1503.74 | 8.453 | 0
471.977 | 475.129 | 11.4265 | 35.3948 | 40.0599 | 0.0493 | 0.1245 | 0.2744 | 0 | 924 | 1503.75 | 8.453 | 0
472.69 | 475.848 | 11.4198 | 35.3937 | 40.0527 | 0.0371 | 0.1245 | 0.2683 | 0 | 925 | 1503.73 | 8.453 | 0
473.423 | 476.587 | 11.4028 | 35.3916 | 40.0344 | 0.0493 | 0.1245 | 0.2683 | 0 | 926 | 1503.68 | 8.453 | 0
474.129 | 477.298 | 11.3878 | 35.3904 | 40.0191 | 0.0616 | 0.1246 | 0.2622 | 0 | 927 | 1503.64 | 8.453 | 0
474.808 | 477.983 | 11.3815 | 35.3896 | 40.0125 | 0.0493 | 0.1246 | 0.2622 | 0 | 928 | 1503.63 | 8.453 | 0
475.48 | 478.66 | 11.3783 | 35.3895 | 40.0096 | 0.0616 | 0.1247 | 0.2683 | 0 | 929 | 1503.63 | 8.453 | 0
476.18 | 479.365 | 11.3787 | 35.3896 | 40.0104 | 0.0616 | 0.1247 | 0.2744 | 0 | 930 | 1503.64 | 8.453 | 0
476.913 | 480.104 | 11.4039 | 35.4022 | 40.0478 | 0.0493 | 0.1246 | 0.2683 | 0 | 931 | 1503.76 | 8.453 | 0
477.667 | 480.864 | 11.4103 | 35.4038 | 40.056 | 0.0616 | 0.1246 | 0.2683 | 0 | 932 | 1503.8 | 8.453 | 0
478.4 | 481.603 | 11.4101 | 35.4038 | 40.0561 | 0.0371 | 0.1246 | 0.2683 | 0 | 933 | 1503.81 | 8.453 | 0
479.059 | 482.266 | 11.4115 | 35.4058 | 40.0598 | 0.0493 | 0.1246 | 0.2683 | 0 | 934 | 1503.83 | 8.453 | 0
479.636 | 482.848 | 11.4169 | 35.4092 | 40.0687 | 0.0371 | 0.1132 | 0.2683 | 0 | 935 | 1503.86 | 8.453 | 0
480.179 | 483.396 | 11.4174 | 35.4098 | 40.07 | 0.0738 | 0.1132 | 0.2683 | 0 | 936 | 1503.87 | 8.453 | 0
480.729 | 483.95 | 11.4151 | 35.4099 | 40.0681 | 0.0249 | 0.1207 | 0.2683 | 0 | 937 | 1503.87 | 8.453 | 0
481.313 | 484.539 | 11.4138 | 35.4112 | 40.0684 | 0.0616 | 0.1207 | 0.2683 | 0 | 938 | 1503.88 | 8.453 | 0
481.958 | 485.189 | 11.4095 | 35.4107 | 40.0641 | 0.0738 | 0.1093 | 0.2805 | 0 | 939 | 1503.87 | 8.453 | 0
482.685 | 485.921 | 11.4052 | 35.4105 | 40.0601 | 0.0249 | 0.1093 | 0.2683 | 0 | 940 | 1503.87 | 8.453 | 0
483.513 | 486.756 | 11.3999 | 35.4101 | 40.0549 | 0.0371 | 0.1168 | 0.2622 | 0 | 941 | 1503.86 | 8.453 | 0
484.376 | 487.625 | 11.3929 | 35.4091 | 40.0476 | 0.0249 | 0.1168 | 0.2622 | 0 | 942 | 1503.85 | 8.453 | 0
485.19 | 488.447 | 11.3892 | 35.4097 | 40.0449 | 0.0493 | 0.1169 | 0.2622 | 0 | 943 | 1503.85 | 8.453 | 0
485.917 | 489.179 | 11.3919 | 35.412 | 40.0502 | 0.0493 | 0.1169 | 0.2622 | 0 | 944 | 1503.88 | 8.453 | 0
486.596 | 489.863 | 11.3871 | 35.4117 | 40.0456 | 0.0371 | 0.1169 | 0.2744 | 0 | 945 | 1503.87 | 8.453 | 0
487.282 | 490.555 | 11.3795 | 35.4107 | 40.0374 | 0.0371 | 0.1169 | 0.2744 | 0 | 946 | 1503.86 | 8.453 | 0
487.934 | 491.212 | 11.37 | 35.4098 | 40.0276 | 0.0493 | 0.117 | 0.2683 | 0 | 947 | 1503.83 | 8.453 | 0
488.559 | 491.841 | 11.3635 | 35.4089 | 40.0208 | 0.0493 | 0.1056 | 0.2622 | 0 | 948 | 1503.82 | 8.453 | 0
489.183 | 492.471 | 11.3595 | 35.4086 | 40.0168 | 0.0493 | 0.117 | 0.2622 | 0 | 949 | 1503.81 | 8.453 | 0
489.801 | 493.094 | 11.3526 | 35.4077 | 40.0095 | 0.0493 | 0.1245 | 0.2683 | 0 | 950 | 1503.8 | 8.453 | 0
490.426 | 493.724 | 11.3445 | 35.407 | 40.0013 | 0.0371 | 0.1171 | 0.2805 | 0 | 951 | 1503.78 | 8.453 | 0
491.078 | 494.381 | 11.343 | 35.4071 | 40.0002 | 0.0493 | 0.1171 | 0.2683 | 0 | 952 | 1503.79 | 8.453 | 0
491.73 | 495.038 | 11.3435 | 35.4074 | 40.0013 | 0.0616 | 0.1171 | 0.2744 | 0 | 953 | 1503.8 | 8.453 | 0
492.409 | 495.723 | 11.3455 | 35.4085 | 40.0046 | 0.0493 | 0.1171 | 0.2744 | 0 | 954 | 1503.82 | 8.453 | 0
493.129 | 496.448 | 11.343 | 35.408 | 40.0021 | 0.0249 | 0.1171 | 0.2622 | 0 | 955 | 1503.82 | 8.453 | 0
493.917 | 497.242 | 11.3331 | 35.407 | 39.9918 | 0.0738 | 0.1172 | 0.2744 | 0 | 956 | 1503.8 | 8.453 | 0
494.732 | 498.064 | 11.3224 | 35.4059 | 39.9807 | 0.0616 | 0.1172 | 0.2683 | 0 | 957 | 1503.77 | 8.454 | 0
495.506 | 498.844 | 11.3162 | 35.4049 | 39.9741 | 0.0616 | 0.1172 | 0.2683 | 0 | 958 | 1503.76 | 8.454 | 0
496.219 | 499.563 | 11.3091 | 35.4037 | 39.9664 | 0.0493 | 0.1173 | 0.2805 | 0 | 959 | 1503.75 | 8.454 | 0
496.865 | 500.213 | 11.2965 | 35.4018 | 39.9525 | 0.0616 | 0.1173 | 0.2744 | 0 | 960 | 1503.71 | 8.454 | 0
497.483 | 500.836 | 11.2877 | 35.4005 | 39.9431 | 0.0493 | 0.1173 | 0.2561 | 0 | 961 | 1503.69 | 8.454 | 0
498.114 | 501.473 | 11.2762 | 35.3986 | 39.9303 | 0.0371 | 0.1174 | 0.2622 | 0 | 962 | 1503.66 | 8.454 | 0
498.766 | 502.13 | 11.2695 | 35.3977 | 39.9232 | 0.0371 | 0.1174 | 0.2683 | 0 | 963 | 1503.64 | 8.454 | 0
499.432 | 502.801 | 11.2654 | 35.3968 | 39.9186 | 0.0616 | 0.129 | 0.2683 | 0 | 964 | 1503.64 | 8.449 | 0
500.091 | 503.465 | 11.2609 | 35.396 | 39.9137 | 0.0493 | 0.129 | 0.2744 | 0 | 965 | 1503.63 | 8.454 | 0
500.756 | 504.136 | 11.2556 | 35.3952 | 39.9082 | 0.0249 | 0.1215 | 0.2683 | 0 | 966 | 1503.62 | 8.449 | 0
501.456 | 504.841 | 11.2515 | 35.395 | 39.9043 | 0.0371 | 0.11 | 0.2622 | 0 | 967 | 1503.62 | 8.454 | 0
502.189 | 505.58 | 11.2462 | 35.3946 | 39.8992 | 0.0493 | 0.1215 | 0.2622 | 0 | 968 | 1503.61 | 8.449 | 0
502.923 | 506.32 | 11.24 | 35.3945 | 39.8934 | 0.0371 | 0.1291 | 0.2683 | 0 | 969 | 1503.6 | 8.449 | 0
503.588 | 506.991 | 11.2341 | 35.3942 | 39.8876 | 0.0371 | 0.1216 | 0.2744 | 0 | 970 | 1503.59 | 8.449 | 0
504.173 | 507.58 | 11.2271 | 35.394 | 39.881 | 0.0493 | 0.1216 | 0.2683 | 0 | 971 | 1503.58 | 8.454 | 0
504.736 | 508.148 | 11.2197 | 35.3935 | 39.8735 | 0.0616 | 0.1217 | 0.2805 | 0 | 972 | 1503.56 | 8.449 | 0
505.361 | 508.778 | 11.2166 | 35.3934 | 39.8707 | 0.0493 | 0.1217 | 0.2622 | 0 | 973 | 1503.56 | 8.449 | 0
506.122 | 509.545 | 11.2151 | 35.3934 | 39.8697 | 0.0493 | 0.1217 | 0.2622 | 0 | 974 | 1503.57 | 8.449 | 0
506.958 | 510.387 | 11.2144 | 35.3933 | 39.8692 | 0.0493 | 0.1217 | 0.2683 | 0 | 975 | 1503.58 | 8.449 | 0
507.759 | 511.195 | 11.2148 | 35.394 | 39.8708 | 0.0371 | 0.1217 | 0.2622 | 0 | 976 | 1503.59 | 8.449 | 0
508.473 | 511.914 | 11.2181 | 35.3961 | 39.8763 | 0.0493 | 0.1217 | 0.2622 | 0 | 977 | 1503.62 | 8.449 | 0
509.118 | 512.564 | 11.2185 | 35.3964 | 39.8773 | 0.0493 | 0.1217 | 0.2622 | 0 | 978 | 1503.63 | 8.449 | 0
509.757 | 513.208 | 11.2169 | 35.3974 | 39.877 | 0.0493 | 0.1218 | 0.2683 | 0 | 979 | 1503.64 | 8.449 | 0
510.416 | 513.872 | 11.213 | 35.398 | 39.8742 | 0.0371 | 0.1334 | 0.2683 | 0 | 980 | 1503.64 | 8.449 | 0
511.047 | 514.509 | 11.2075 | 35.3978 | 39.8689 | 0.0371 | 0.145 | 0.2622 | 0 | 981 | 1503.63 | 8.449 | 0
511.645 | 515.112 | 11.2 | 35.3972 | 39.8613 | 0.0493 | 0.1374 | 0.2622 | 0 | 982 | 1503.61 | 8.449 | 0
512.277 | 515.749 | 11.19 | 35.3964 | 39.8512 | 0.0493 | 0.1415 | 0.2683 | 0 | 983 | 1503.58 | 8.45 | 0
512.977 | 516.454 | 11.1842 | 35.3963 | 39.8458 | 0.0493 | 0.1415 | 0.2622 | 0 | 984 | 1503.58 | 8.45 | 0
513.751 | 517.235 | 11.1841 | 35.3971 | 39.8468 | 0.0493 | 0.1339 | 0.2622 | 0 | 985 | 1503.59 | 8.45 | 0
514.492 | 517.981 | 11.1832 | 35.3972 | 39.8464 | 0.0371 | 0.1339 | 0.2683 | 0 | 986 | 1503.6 | 8.45 | 0
515.164 | 518.659 | 11.1816 | 35.397 | 39.845 | 0.0249 | 0.1456 | 0.2744 | 0 | 987 | 1503.6 | 8.45 | 0
515.776 | 519.276 | 11.1777 | 35.3966 | 39.841 | 0.0493 | 0.1456 | 0.2622 | 0 | 988 | 1503.6 | 8.45 | 0
516.408 | 519.913 | 11.1679 | 35.3958 | 39.8311 | 0.0493 | 0.138 | 0.2622 | 0 | 989 | 1503.57 | 8.45 | 0
517.107 | 520.618 | 11.1517 | 35.3942 | 39.8142 | 0.0493 | 0.1381 | 0.2683 | 0 | 990 | 1503.53 | 8.45 | 0
517.855 | 521.371 | 11.1313 | 35.3924 | 39.793 | 0.0493 | 0.1382 | 0.2683 | 0 | 991 | 1503.46 | 8.45 | 0
518.609 | 522.132 | 11.1164 | 35.3913 | 39.7779 | 0.0616 | 0.1382 | 0.2744 | 0 | 992 | 1503.42 | 8.45 | 0
519.322 | 522.851 | 11.1101 | 35.3909 | 39.7717 | 0.0371 | 0.1383 | 0.2683 | 0 | 993 | 1503.41 | 8.45 | 0
519.974 | 523.508 | 11.1061 | 35.3906 | 39.7679 | 0.0371 | 0.1383 | 0.2683 | 0 | 994 | 1503.41 | 8.45 | 0
520.593 | 524.131 | 11.1046 | 35.3907 | 39.7669 | 0.0493 | 0.1266 | 0.2744 | 0 | 995 | 1503.41 | 8.45 | 0
521.204 | 524.748 | 11.1042 | 35.3909 | 39.7669 | 0.0493 | 0.1266 | 0.2622 | 0 | 996 | 1503.42 | 8.45 | 0
521.87 | 525.419 | 11.1001 | 35.3903 | 39.7626 | 0.0371 | 0.1343 | 0.2683 | 0 | 997 | 1503.42 | 8.45 | 0
522.604 | 526.159 | 11.0983 | 35.39 | 39.7609 | 0.0371 | 0.1344 | 0.2683 | 0 | 998 | 1503.42 | 8.45 | 0
523.385 | 526.947 | 11.0936 | 35.3896 | 39.7563 | 0.0493 | 0.1344 | 0.2561 | 0 | 999 | 1503.42 | 8.45 | 0
524.146 | 527.714 | 11.089 | 35.3894 | 39.7521 | 0.0493 | 0.1344 | 0.2683 | 0 | 1000 | 1503.42 | 8.45 | 0
524.839 | 528.412 | 11.0875 | 35.3893 | 39.7508 | 0.0493 | 0.1344 | 0.2622 | 0 | 1001 | 1503.42 | 8.45 | 0
525.437 | 529.015 | 11.0877 | 35.3894 | 39.7514 | 0.0493 | 0.1344 | 0.2683 | 0 | 1002 | 1503.43 | 8.45 | 0
525.96 | 529.543 | 11.0897 | 35.391 | 39.7551 | 0.0371 | 0.1344 | 0.2744 | 0 | 1003 | 1503.45 | 8.45 | 0
526.477 | 530.063 | 11.0938 | 35.3944 | 39.7628 | 0.0249 | 0.1344 | 0.2622 | 0 | 1004 | 1503.48 | 8.45 | 0
527.095 | 530.686 | 11.0939 | 35.3953 | 39.7639 | 0.0249 | 0.1345 | 0.2622 | 0 | 1005 | 1503.49 | 8.45 | 0
527.87 | 531.467 | 11.089 | 35.3949 | 39.7592 | 0.0493 | 0.1345 | 0.2622 | 0 | 1006 | 1503.48 | 8.45 | 0
528.753 | 532.358 | 11.0784 | 35.3941 | 39.7485 | 0.0371 | 0.1345 | 0.2683 | 0 | 1007 | 1503.46 | 8.45 | 0
529.65 | 533.262 | 11.0688 | 35.3934 | 39.739 | 0.0249 | 0.1346 | 0.2683 | 0 | 1008 | 1503.44 | 8.45 | 0
530.451 | 534.07 | 11.0611 | 35.3928 | 39.7314 | 0.0493 | 0.1464 | 0.2805 | 0 | 1009 | 1503.43 | 8.45 | 0
531.131 | 534.755 | 11.0559 | 35.3926 | 39.7264 | 0.0616 | 0.1464 | 0.2683 | 0 | 1010 | 1503.42 | 8.45 | 0
531.722 | 535.351 | 11.0527 | 35.3923 | 39.7234 | 0.0616 | 0.1387 | 0.2622 | 0 | 1011 | 1503.42 | 8.45 | 0
532.245 | 535.879 | 11.0495 | 35.3918 | 39.72 | 0.0493 | 0.1387 | 0.2744 | 0 | 1012 | 1503.41 | 8.45 | 0
532.741 | 536.379 | 11.0457 | 35.3915 | 39.7163 | 0.0493 | 0.1387 | 0.2744 | 0 | 1013 | 1503.41 | 8.45 | 0
533.278 | 536.92 | 11.0393 | 35.3912 | 39.71 | 0.0493 | 0.1388 | 0.2683 | 0 | 1014 | 1503.39 | 8.45 | 0
533.91 | 537.557 | 11.0338 | 35.3907 | 39.7045 | 0.0493 | 0.1388 | 0.2683 | 0 | 1015 | 1503.38 | 8.45 | 0
534.658 | 538.31 | 11.028 | 35.3905 | 39.699 | 0.0493 | 0.1388 | 0.2744 | 0 | 1016 | 1503.37 | 8.45 | 0
535.5 | 539.16 | 11.0252 | 35.3903 | 39.6965 | 0.0493 | 0.1389 | 0.2683 | 0 | 1017 | 1503.38 | 8.45 | 0
536.35 | 540.016 | 11.0229 | 35.3901 | 39.6944 | 0.0493 | 0.1389 | 0.2622 | 0 | 1018 | 1503.38 | 8.45 | 0
537.151 | 540.824 | 11.0182 | 35.3896 | 39.6898 | 0.0493 | 0.1389 | 0.2622 | 0 | 1019 | 1503.38 | 8.446 | 0
537.878 | 541.557 | 11.0091 | 35.3892 | 39.6809 | 0.0371 | 0.139 | 0.2622 | 0 | 1020 | 1503.36 | 8.446 | 0
538.558 | 542.242 | 11.0009 | 35.3889 | 39.6731 | 0.0371 | 0.139 | 0.2744 | 0 | 1021 | 1503.34 | 8.446 | 0
539.176 | 542.866 | 10.9938 | 35.3886 | 39.6662 | 0.0493 | 0.1272 | 0.2622 | 0 | 1022 | 1503.33 | 8.446 | 0
539.747 | 543.442 | 10.9927 | 35.3885 | 39.6653 | 0.0493 | 0.1391 | 0.2622 | 0 | 1023 | 1503.33 | 8.446 | 0
540.312 | 544.01 | 10.9908 | 35.3881 | 39.6634 | 0.0371 | 0.135 | 0.2744 | 0 | 1024 | 1503.33 | 8.446 | 0
540.91 | 544.613 | 10.9896 | 35.3879 | 39.6622 | 0.0371 | 0.1273 | 0.2622 | 0 | 1025 | 1503.34 | 8.446 | 0
541.576 | 545.285 | 10.9846 | 35.3875 | 39.6573 | 0.0493 | 0.1351 | 0.2561 | 0 | 1026 | 1503.33 | 8.446 | 0
542.303 | 546.018 | 10.9825 | 35.3881 | 39.6562 | 0.0249 | 0.1351 | 0.2622 | 0 | 1027 | 1503.34 | 8.451 | 0
543.024 | 546.744 | 10.9822 | 35.3887 | 39.6568 | 0.0371 | 0.1351 | 0.2622 | 0 | 1028 | 1503.35 | 8.446 | 0
543.697 | 547.423 | 10.981 | 35.3887 | 39.656 | 0.0371 | 0.1351 | 0.2683 | 0 | 1029 | 1503.36 | 8.446 | 0
544.356 | 548.088 | 10.9808 | 35.3887 | 39.656 | 0.0493 | 0.1351 | 0.2744 | 0 | 1030 | 1503.37 | 8.446 | 0
545.09 | 548.828 | 10.98 | 35.3891 | 39.6561 | 0.0493 | 0.1352 | 0.2744 | 0 | 1031 | 1503.38 | 8.446 | 0
545.885 | 549.63 | 10.9765 | 35.389 | 39.6529 | 0.0371 | 0.1352 | 0.2683 | 0 | 1032 | 1503.38 | 8.446 | 0
546.688 | 550.438 | 10.968 | 35.3881 | 39.6442 | 0.0371 | 0.1352 | 0.2744 | 0 | 1033 | 1503.36 | 8.446 | 0
547.435 | 551.192 | 10.9598 | 35.3873 | 39.6358 | 0.0249 | 0.1353 | 0.2744 | 0 | 1034 | 1503.34 | 8.446 | 0
548.129 | 551.891 | 10.9467 | 35.3863 | 39.6225 | 0.0371 | 0.1235 | 0.2683 | 0 | 1035 | 1503.3 | 8.446 | 0
548.741 | 552.508 | 10.9354 | 35.3854 | 39.6111 | 0.0371 | 0.1354 | 0.2683 | 0 | 1036 | 1503.27 | 8.446 | 0
549.291 | 553.063 | 10.9217 | 35.3843 | 39.597 | 0.0616 | 0.1314 | 0.2622 | 0 | 1037 | 1503.23 | 8.446 | 0
549.849 | 553.626 | 10.9102 | 35.3836 | 39.5855 | 0.0493 | 0.1355 | 0.2744 | 0 | 1038 | 1503.2 | 8.446 | 0
550.501 | 554.284 | 10.9026 | 35.383 | 39.5779 | 0.0493 | 0.1434 | 0.2683 | 0 | 1039 | 1503.18 | 8.446 | 0
551.222 | 555.01 | 10.8978 | 35.3827 | 39.5733 | 0.0493 | 0.1355 | 0.2744 | 0 | 1040 | 1503.18 | 8.446 | 0
551.983 | 555.778 | 10.8891 | 35.3824 | 39.565 | 0.0493 | 0.1356 | 0.2744 | 0 | 1041 | 1503.16 | 8.446 | 0
552.738 | 556.539 | 10.8813 | 35.3818 | 39.5572 | 0.0738 | 0.1356 | 0.2622 | 0 | 1042 | 1503.14 | 8.446 | 0
553.459 | 557.265 | 10.8728 | 35.3813 | 39.5488 | 0.0493 | 0.1357 | 0.2683 | 0 | 1043 | 1503.12 | 8.446 | 0
554.152 | 557.965 | 10.8675 | 35.381 | 39.5437 | 0.0371 | 0.1357 | 0.2683 | 0 | 1044 | 1503.12 | 8.447 | 0
554.819 | 558.636 | 10.8632 | 35.3806 | 39.5395 | 0.0371 | 0.1357 | 0.2622 | 0 | 1045 | 1503.11 | 8.447 | 0
555.458 | 559.281 | 10.8544 | 35.3794 | 39.5301 | 0.0493 | 0.1358 | 0.2744 | 0 | 1046 | 1503.09 | 8.447 | 0
556.097 | 559.925 | 10.8326 | 35.3793 | 39.5094 | 0.0493 | 0.1358 | 0.2683 | 0 | 1047 | 1503.02 | 8.447 | 0
556.763 | 560.597 | 10.8298 | 35.3787 | 39.5064 | 0.0493 | 0.1359 | 0.2683 | 0 | 1048 | 1503.02 | 8.447 | 0
557.498 | 561.337 | 10.8279 | 35.3783 | 39.5045 | 0.0493 | 0.1479 | 0.2744 | 0 | 1049 | 1503.03 | 8.447 | 0
558.307 | 562.153 | 10.8238 | 35.3781 | 39.5006 | 0.0493 | 0.1479 | 0.2744 | 0 | 1050 | 1503.03 | 8.447 | 0
559.129 | 562.983 | 10.8231 | 35.3781 | 39.5003 | 0.0371 | 0.14 | 0.2744 | 0 | 1051 | 1503.04 | 8.447 | 0
559.898 | 563.757 | 10.82 | 35.3778 | 39.4974 | 0.0493 | 0.14 | 0.2683 | 0 | 1052 | 1503.04 | 8.447 | 0
560.571 | 564.436 | 10.8183 | 35.3777 | 39.496 | 0.0616 | 0.152 | 0.2683 | 0 | 1053 | 1503.04 | 8.447 | 0
561.128 | 564.998 | 10.8183 | 35.3778 | 39.4963 | 0.0493 | 0.1401 | 0.2683 | 0 | 1054 | 1503.05 | 8.447 | 0
561.597 | 565.471 | 10.8183 | 35.3777 | 39.4964 | 0.0127 | 0.1441 | 0.2683 | 0 | 1055 | 1503.06 | 8.447 | 0
562.019 | 565.896 | 10.8185 | 35.3778 | 39.4969 | 0.0371 | 0.1521 | 0.2622 | 0 | 1056 | 1503.07 | 8.447 | 0
562.515 | 566.397 | 10.819 | 35.3783 | 39.4981 | 0.0249 | 0.1441 | 0.2561 | 0 | 1057 | 1503.08 | 8.447 | 0
563.182 | 567.069 | 10.8192 | 35.3789 | 39.4992 | 0.0493 | 0.1442 | 0.2744 | 0 | 1058 | 1503.09 | 8.447 | 0
564.066 | 567.96 | 10.8202 | 35.3796 | 39.5012 | 0.0493 | 0.1442 | 0.2683 | 0 | 1059 | 1503.11 | 8.447 | 0
565.072 | 568.974 | 10.8206 | 35.3797 | 39.5022 | 0.0493 | 0.1442 | 0.2561 | 0 | 1060 | 1503.13 | 8.447 | 0
566.058 | 569.968 | 10.8205 | 35.3798 | 39.5026 | 0.0616 | 0.1442 | 0.2622 | 0 | 1061 | 1503.14 | 8.447 | 0
566.901 | 570.818 | 10.8203 | 35.3797 | 39.5027 | 0.0371 | 0.1322 | 0.2683 | 0 | 1062 | 1503.16 | 8.447 | 0
567.54 | 571.463 | 10.8201 | 35.3797 | 39.5028 | 0.0371 | 0.1322 | 0.2683 | 0 | 1063 | 1503.17 | 8.447 | 0
568.009 | 571.936 | 10.8211 | 35.3796 | 39.5038 | 0.0493 | 0.1402 | 0.2683 | 0 | 1064 | 1503.18 | 8.447 | 0
568.417 | 572.347 | 10.8215 | 35.3793 | 39.5042 | 0.0493 | 0.1402 | 0.2683 | 0 | 1065 | 1503.19 | 8.442 | 0
568.866 | 572.8 | 10.8176 | 35.3798 | 39.501 | 0.0493 | 0.1402 | 0.2683 | 0 | 1066 | 1503.18 | 8.447 | 0
569.444 | 573.383 | 10.8155 | 35.3814 | 39.5009 | 0.0371 | 0.1402 | 0.2683 | 0 | 1067 | 1503.18 | 8.442 | 0
570.179 | 574.123 | 10.8142 | 35.3817 | 39.5002 | 0.0493 | 0.1402 | 0.2683 | 0 | 1068 | 1503.19 | 8.442 | 0
571.028 | 574.98 | 10.8136 | 35.3819 | 39.5002 | 0.0493 | 0.1403 | 0.2683 | 0 | 1069 | 1503.2 | 8.442 | 0
571.892 | 575.851 | 10.8132 | 35.3819 | 39.5003 | 0.0493 | 0.1403 | 0.2744 | 0 | 1070 | 1503.22 | 8.442 | 0
572.701 | 576.667 | 10.8121 | 35.3822 | 39.4999 | 0.0371 | 0.1283 | 0.2805 | 0 | 1071 | 1503.23 | 8.442 | 0
573.435 | 577.407 | 10.812 | 35.3824 | 39.5002 | 0.0371 | 0.1283 | 0.2744 | 0 | 1072 | 1503.24 | 8.442 | 0
574.088 | 578.066 | 10.8106 | 35.3828 | 39.4996 | 0.0738 | 0.1363 | 0.2744 | 0 | 1073 | 1503.25 | 8.442 | 0
574.68 | 578.662 | 10.8103 | 35.3828 | 39.4997 | 0.0616 | 0.1363 | 0.2622 | 0 | 1074 | 1503.25 | 8.442 | 0
575.217 | 579.204 | 10.8083 | 35.3827 | 39.4979 | 0.0616 | 0.1363 | 0.2683 | 0 | 1075 | 1503.26 | 8.447 | 0
575.754 | 579.746 | 10.8058 | 35.3832 | 39.4962 | 0.0616 | 0.1363 | 0.2683 | 0 | 1076 | 1503.26 | 8.442 | 0
576.326 | 580.322 | 10.804 | 35.3836 | 39.4951 | 0.0493 | 0.1243 | 0.2683 | 0 | 1077 | 1503.26 | 8.442 | 0
577.04 | 581.042 | 10.7993 | 35.3834 | 39.4907 | 0.0371 | 0.1364 | 0.2744 | 0 | 1078 | 1503.26 | 8.442 | 0
577.89 | 581.899 | 10.7956 | 35.3836 | 39.4877 | 0.0493 | 0.1323 | 0.2744 | 0 | 1079 | 1503.26 | 8.442 | 0
578.794 | 582.811 | 10.7944 | 35.3847 | 39.488 | 0.0616 | 0.1243 | 0.2683 | 0 | 1080 | 1503.27 | 8.442 | 0
579.651 | 583.675 | 10.802 | 35.3901 | 39.5011 | 0.0371 | 0.1323 | 0.2683 | 0 | 1081 | 1503.32 | 8.442 | 0
580.365 | 584.395 | 10.8038 | 35.3919 | 39.5051 | 0.0371 | 0.1323 | 0.2683 | 0 | 1082 | 1503.34 | 8.442 | 0
580.936 | 584.971 | 10.8029 | 35.3915 | 39.504 | 0.0371 | 0.1324 | 0.2683 | 0 | 1083 | 1503.34 | 8.442 | 0
581.433 | 585.471 | 10.8002 | 35.3911 | 39.5012 | 0.0371 | 0.1203 | 0.2683 | 0 | 1084 | 1503.34 | 8.442 | 0
581.95 | 585.993 | 10.7785 | 35.3889 | 39.4783 | 0.0249 | 0.1204 | 0.2622 | 0 | 1085 | 1503.27 | 8.442 | 0
582.542 | 586.589 | 10.7505 | 35.387 | 39.4498 | 0.0371 | 0.1285 | 0.2683 | 0 | 1086 | 1503.18 | 8.442 | 0
583.208 | 587.262 | 10.7356 | 35.385 | 39.4338 | 0.0371 | 0.1285 | 0.2622 | 0 | 1087 | 1503.13 | 8.443 | 0
583.915 | 587.975 | 10.72 | 35.3824 | 39.4166 | 0.0249 | 0.1286 | 0.2622 | 0 | 1088 | 1503.09 | 8.443 | 0
584.677 | 588.743 | 10.7027 | 35.3795 | 39.3974 | 0.0371 | 0.1287 | 0.2622 | 0 | 1089 | 1503.03 | 8.443 | 0
585.486 | 589.559 | 10.6881 | 35.3773 | 39.3815 | 0.0493 | 0.1287 | 0.2683 | 0 | 1090 | 1502.99 | 8.443 | 0
586.309 | 590.389 | 10.6746 | 35.3754 | 39.3671 | 0.0616 | 0.1288 | 0.2744 | 0 | 1091 | 1502.95 | 8.443 | 0
587.078 | 591.164 | 10.6674 | 35.3741 | 39.3592 | 0.0493 | 0.1288 | 0.2683 | 0 | 1092 | 1502.94 | 8.443 | 0
587.738 | 591.829 | 10.6592 | 35.3731 | 39.3505 | 0.0371 | 0.141 | 0.2683 | 0 | 1093 | 1502.92 | 8.443 | 0
588.296 | 592.392 | 10.6515 | 35.3722 | 39.3426 | 0.0493 | 0.1411 | 0.2683 | 0 | 1094 | 1502.9 | 8.443 | 0
588.84 | 592.941 | 10.6457 | 35.3717 | 39.3367 | 0.0493 | 0.133 | 0.2744 | 0 | 1095 | 1502.89 | 8.443 | 0
589.438 | 593.544 | 10.6377 | 35.3709 | 39.3286 | 0.0493 | 0.133 | 0.2683 | 0 | 1096 | 1502.87 | 8.443 | 0
590.119 | 594.23 | 10.6339 | 35.3707 | 39.325 | 0.0493 | 0.1331 | 0.2683 | 0 | 1097 | 1502.87 | 8.443 | 0
590.846 | 594.964 | 10.6324 | 35.3707 | 39.3239 | 0.0371 | 0.1331 | 0.2683 | 0 | 1098 | 1502.87 | 8.443 | 0
591.574 | 595.698 | 10.633 | 35.3712 | 39.3253 | 0.0371 | 0.1453 | 0.2744 | 0 | 1099 | 1502.89 | 8.443 | 0
592.261 | 596.391 | 10.6358 | 35.3727 | 39.3298 | 0.0493 | 0.1453 | 0.2683 | 0 | 1100 | 1502.91 | 8.443 | 0
592.948 | 597.084 | 10.641 | 35.3744 | 39.3367 | 0.0493 | 0.1372 | 0.2622 | 0 | 1101 | 1502.94 | 8.443 | 0
593.635 | 597.777 | 10.6384 | 35.3752 | 39.3353 | 0.0493 | 0.1372 | 0.2683 | 0 | 1102 | 1502.95 | 8.443 | 0
594.363 | 598.51 | 10.6329 | 35.3764 | 39.3315 | 0.0493 | 0.1372 | 0.2622 | 0 | 1103 | 1502.94 | 8.443 | 0
595.125 | 599.279 | 10.6345 | 35.3771 | 39.334 | 0.0493 | 0.1372 | 0.2622 | 0 | 1104 | 1502.96 | 8.443 | 0
595.846 | 600.006 | 10.6366 | 35.3776 | 39.337 | 0.0493 | 0.125 | 0.2744 | 0 | 1105 | 1502.98 | 8.443 | 0
596.513 | 600.678 | 10.6384 | 35.3781 | 39.3395 | 0.0616 | 0.125 | 0.2744 | 0 | 1106 | 1503 | 8.443 | 0
597.132 | 601.302 | 10.6419 | 35.3802 | 39.3452 | 0.0493 | 0.1332 | 0.2683 | 0 | 1107 | 1503.02 | 8.438 | 0
597.737 | 601.913 | 10.6473 | 35.3832 | 39.3537 | 0.0738 | 0.1332 | 0.2805 | 0 | 1108 | 1503.06 | 8.443 | 0
598.336 | 602.517 | 10.6529 | 35.3869 | 39.363 | 0.0616 | 0.1332 | 0.2866 | 0 | 1109 | 1503.09 | 8.438 | 0
598.948 | 603.134 | 10.6574 | 35.3892 | 39.3698 | 0.0493 | 0.1331 | 0.2683 | 0 | 1110 | 1503.12 | 8.438 | 0
599.581 | 603.772 | 10.6541 | 35.3888 | 39.3666 | 0.0493 | 0.1332 | 0.2744 | 0 | 1111 | 1503.12 | 8.443 | 0
600.275 | 604.472 | 10.6517 | 35.3884 | 39.3641 | 0.0371 | 0.1332 | 0.2744 | 0 | 1112 | 1503.12 | 8.438 | 0
601.023 | 605.227 | 10.6493 | 35.3877 | 39.3614 | 0.0493 | 0.1332 | 0.2622 | 0 | 1113 | 1503.12 | 8.443 | 0
601.806 | 606.016 | 10.6465 | 35.3871 | 39.3586 | 0.0616 | 0.1332 | 0.2744 | 0 | 1114 | 1503.12 | 8.438 | 0
602.561 | 606.778 | 10.6123 | 35.3805 | 39.3194 | 0.0493 | 0.1334 | 0.2683 | 0 | 1115 | 1503.01 | 8.438 | 0
603.282 | 607.505 | 10.5863 | 35.377 | 39.2914 | 0.0249 | 0.1335 | 0.2683 | 0 | 1116 | 1502.92 | 8.439 | 0
603.997 | 608.225 | 10.5846 | 35.3767 | 39.2898 | 0.0371 | 0.1335 | 0.2744 | 0 | 1117 | 1502.93 | 8.439 | 0
604.704 | 608.939 | 10.5848 | 35.3764 | 39.29 | 0.0371 | 0.1335 | 0.2744 | 0 | 1118 | 1502.94 | 8.439 | 0
605.425 | 609.666 | 10.5856 | 35.3774 | 39.292 | 0.0371 | 0.1335 | 0.2683 | 0 | 1119 | 1502.95 | 8.439 | 0
606.133 | 610.38 | 10.5883 | 35.3793 | 39.2969 | 0.0616 | 0.1335 | 0.2683 | 0 | 1120 | 1502.98 | 8.439 | 0
606.773 | 611.025 | 10.5922 | 35.3812 | 39.3028 | 0.0616 | 0.1335 | 0.2683 | 0 | 1121 | 1503.01 | 8.439 | 0
607.303 | 611.56 | 10.5933 | 35.3814 | 39.3042 | 0.0371 | 0.1335 | 0.2683 | 0 | 1122 | 1503.02 | 8.439 | 0
607.773 | 612.033 | 10.5934 | 35.3814 | 39.3045 | 0.0371 | 0.1335 | 0.2683 | 0 | 1123 | 1503.03 | 8.439 | 0
608.276 | 612.541 | 10.5934 | 35.3813 | 39.3047 | 0.0493 | 0.1335 | 0.2744 | 0 | 1124 | 1503.03 | 8.439 | 0
608.916 | 613.186 | 10.5917 | 35.381 | 39.303 | 0.0249 | 0.1213 | 0.2744 | 0 | 1125 | 1503.04 | 8.439 | 0
609.692 | 613.969 | 10.5876 | 35.3806 | 39.299 | 0.0616 | 0.1336 | 0.2744 | 0 | 1126 | 1503.04 | 8.439 | 0
610.556 | 614.84 | 10.584 | 35.3801 | 39.2955 | 0.0371 | 0.1295 | 0.2805 | 0 | 1127 | 1503.04 | 8.439 | 0
611.461 | 615.753 | 10.5814 | 35.3798 | 39.2931 | 0.0371 | 0.1213 | 0.2622 | 0 | 1128 | 1503.04 | 8.439 | 0
612.345 | 616.645 | 10.5793 | 35.3795 | 39.2911 | 0.0371 | 0.1295 | 0.2744 | 0 | 1129 | 1503.05 | 8.439 | 0
613.162 | 617.468 | 10.5754 | 35.3791 | 39.2874 | 0.0493 | 0.1296 | 0.2805 | 0 | 1130 | 1503.05 | 8.439 | 0
613.836 | 618.148 | 10.5682 | 35.378 | 39.2797 | 0.0616 | 0.1296 | 0.2744 | 0 | 1131 | 1503.03 | 8.439 | 0
614.387 | 618.704 | 10.5615 | 35.3772 | 39.2727 | 0.0493 | 0.1296 | 0.2683 | 0 | 1132 | 1503.02 | 8.439 | 0
614.877 | 619.198 | 10.5579 | 35.3768 | 39.2692 | 0.0493 | 0.1297 | 0.2622 | 0 | 1133 | 1503.01 | 8.439 | 0
615.367 | 619.692 | 10.5543 | 35.3764 | 39.2654 | 0.0493 | 0.1297 | 0.2683 | 0 | 1134 | 1503.01 | 8.439 | 0
615.891 | 620.221 | 10.5507 | 35.3764 | 39.2622 | 0.0493 | 0.1297 | 0.2744 | 0 | 1135 | 1503 | 8.439 | 0
616.524 | 620.859 | 10.5617 | 35.3814 | 39.278 | 0.0493 | 0.1297 | 0.2805 | 0 | 1136 | 1503.06 | 8.439 | 0
617.273 | 621.614 | 10.5645 | 35.3825 | 39.2821 | 0.0493 | 0.142 | 0.2744 | 0 | 1137 | 1503.08 | 8.439 | 0
618.096 | 622.445 | 10.5525 | 35.3807 | 39.2692 | 0.0371 | 0.1297 | 0.2683 | 0 | 1138 | 1503.05 | 8.439 | 0
618.92 | 623.275 | 10.5439 | 35.3802 | 39.2608 | 0.0249 | 0.1339 | 0.2683 | 0 | 1139 | 1503.03 | 8.439 | 0
619.682 | 624.044 | 10.5442 | 35.3806 | 39.2619 | 0.0493 | 0.1422 | 0.2683 | 0 | 1140 | 1503.05 | 8.439 | 0
620.356 | 624.724 | 10.545 | 35.3814 | 39.2637 | 0.0493 | 0.1339 | 0.2805 | 0 | 1141 | 1503.06 | 8.439 | 0
620.996 | 625.369 | 10.5456 | 35.3817 | 39.2649 | 0.0493 | 0.1339 | 0.2683 | 0 | 1142 | 1503.07 | 8.439 | 0
621.656 | 626.035 | 10.5461 | 35.3819 | 39.2658 | 0.0493 | 0.1339 | 0.2622 | 0 | 1143 | 1503.09 | 8.439 | 0
622.329 | 626.714 | 10.5474 | 35.3829 | 39.2683 | 0.0616 | 0.134 | 0.2622 | 0 | 1144 | 1503.1 | 8.439 | 0
623.03 | 627.421 | 10.5482 | 35.3837 | 39.2703 | 0.0493 | 0.134 | 0.2744 | 0 | 1145 | 1503.12 | 8.439 | 0
623.745 | 628.142 | 10.5493 | 35.3842 | 39.2721 | 0.0493 | 0.134 | 0.2683 | 0 | 1146 | 1503.14 | 8.439 | 0
624.453 | 628.856 | 10.5498 | 35.3845 | 39.2732 | 0.0371 | 0.134 | 0.2744 | 0 | 1147 | 1503.15 | 8.439 | 0
625.161 | 629.57 | 10.543 | 35.3838 | 39.2663 | 0.0493 | 0.134 | 0.2683 | 0 | 1148 | 1503.14 | 8.439 | 0
625.855 | 630.27 | 10.5347 | 35.3837 | 39.2585 | 0.0371 | 0.1341 | 0.2622 | 0 | 1149 | 1503.12 | 8.439 | 0
626.495 | 630.915 | 10.5293 | 35.3834 | 39.2534 | 0.0493 | 0.1341 | 0.2683 | 0 | 1150 | 1503.11 | 8.439 | 0
627.08 | 631.506 | 10.5251 | 35.3831 | 39.2492 | 0.0493 | 0.1341 | 0.2683 | 0 | 1151 | 1503.1 | 8.439 | 0
627.625 | 632.055 | 10.5191 | 35.3825 | 39.2431 | 0.0371 | 0.1341 | 0.2622 | 0 | 1152 | 1503.09 | 8.439 | 0
628.183 | 632.618 | 10.5078 | 35.3817 | 39.2318 | 0.0493 | 0.1466 | 0.2622 | 0 | 1153 | 1503.06 | 8.439 | 0
628.83 | 633.27 | 10.4989 | 35.3812 | 39.2231 | 0.0493 | 0.1467 | 0.2622 | 0 | 1154 | 1503.04 | 8.439 | 0
629.606 | 634.053 | 10.4895 | 35.3805 | 39.2138 | 0.0493 | 0.1384 | 0.2683 | 0 | 1155 | 1503.01 | 8.439 | 0
630.463 | 634.918 | 10.4832 | 35.38 | 39.2075 | 0.0493 | 0.1384 | 0.2744 | 0 | 1156 | 1503.01 | 8.439 | 0
631.328 | 635.79 | 10.4803 | 35.3797 | 39.2048 | 0.0493 | 0.1385 | 0.2622 | 0 | 1157 | 1503.01 | 8.439 | 0
632.151 | 636.62 | 10.4736 | 35.3787 | 39.1978 | 0.0616 | 0.1385 | 0.2561 | 0 | 1158 | 1503 | 8.435 | 0
632.88 | 637.355 | 10.4615 | 35.3782 | 39.186 | 0.0493 | 0.1386 | 0.2622 | 0 | 1159 | 1502.97 | 8.435 | 0
633.526 | 638.007 | 10.4553 | 35.3778 | 39.18 | 0.0616 | 0.1386 | 0.2805 | 0 | 1160 | 1502.95 | 8.435 | 0
634.077 | 638.563 | 10.4506 | 35.3774 | 39.1753 | 0.0493 | 0.1261 | 0.2622 | 0 | 1161 | 1502.94 | 8.435 | 0
634.561 | 639.051 | 10.4461 | 35.3771 | 39.1709 | 0.0371 | 0.1386 | 0.2744 | 0 | 1162 | 1502.94 | 8.435 | 0
635.044 | 639.538 | 10.4414 | 35.3773 | 39.1667 | 0.0371 | 0.147 | 0.2683 | 0 | 1163 | 1502.93 | 8.435 | 0
635.595 | 640.094 | 10.4403 | 35.3781 | 39.1668 | 0.0493 | 0.1262 | 0.2744 | 0 | 1164 | 1502.93 | 8.435 | 0
636.269 | 640.774 | 10.44 | 35.3792 | 39.1679 | 0.0371 | 0.1387 | 0.2622 | 0 | 1165 | 1502.95 | 8.435 | 0
637.045 | 641.557 | 10.4372 | 35.3793 | 39.1657 | 0.0371 | 0.1471 | 0.2622 | 0 | 1166 | 1502.95 | 8.435 | 0
637.883 | 642.401 | 10.4347 | 35.3793 | 39.1636 | 0.0493 | 0.1387 | 0.2683 | 0 | 1167 | 1502.95 | 8.435 | 0
638.699 | 643.225 | 10.4341 | 35.3808 | 39.1649 | 0.0371 | 0.1388 | 0.2683 | 0 | 1168 | 1502.97 | 8.435 | 0
639.455 | 643.987 | 10.4319 | 35.3821 | 39.1644 | 0.0493 | 0.1388 | 0.2683 | 0 | 1169 | 1502.97 | 8.435 | 0
640.122 | 644.66 | 10.4301 | 35.382 | 39.163 | 0.0371 | 0.1388 | 0.2683 | 0 | 1170 | 1502.98 | 8.435 | 0
640.708 | 645.251 | 10.4271 | 35.3815 | 39.1597 | 0.0371 | 0.1513 | 0.2744 | 0 | 1171 | 1502.98 | 8.435 | 0
641.266 | 645.814 | 10.4202 | 35.3807 | 39.1525 | 0.0616 | 0.1514 | 0.2744 | 0 | 1172 | 1502.96 | 8.435 | 0
641.845 | 646.398 | 10.4158 | 35.3804 | 39.1483 | 0.0616 | 0.143 | 0.2683 | 0 | 1173 | 1502.95 | 8.435 | 0
642.478 | 647.036 | 10.4031 | 35.3791 | 39.1353 | 0.0371 | 0.1431 | 0.2683 | 0 | 1174 | 1502.92 | 8.435 | 0
643.152 | 647.716 | 10.3833 | 35.3781 | 39.1156 | 0.0493 | 0.1432 | 0.2744 | 0 | 1175 | 1502.85 | 8.435 | 0
643.867 | 648.437 | 10.379 | 35.3775 | 39.1111 | 0.0371 | 0.1432 | 0.2805 | 0 | 1176 | 1502.85 | 8.435 | 0
644.602 | 649.179 | 10.3706 | 35.3766 | 39.1025 | 0.0371 | 0.1558 | 0.2622 | 0 | 1177 | 1502.83 | 8.435 | 0
645.351 | 649.934 | 10.362 | 35.3759 | 39.0939 | 0.0493 | 0.1559 | 0.2683 | 0 | 1178 | 1502.81 | 8.435 | 0
646.093 | 650.682 | 10.3554 | 35.3754 | 39.0875 | 0.0371 | 0.1475 | 0.2622 | 0 | 1179 | 1502.8 | 8.435 | 0
646.787 | 651.383 | 10.3517 | 35.375 | 39.0838 | 0.0493 | 0.1475 | 0.2683 | 0 | 1180 | 1502.8 | 8.435 | 0
647.414 | 652.015 | 10.3486 | 35.3746 | 39.0807 | 0.0371 | 0.1475 | 0.2744 | 0 | 1181 | 1502.8 | 8.435 | 0
647.972 | 652.578 | 10.3458 | 35.3743 | 39.078 | 0.0371 | 0.1475 | 0.2683 | 0 | 1182 | 1502.79 | 8.435 | 0
648.53 | 653.141 | 10.3449 | 35.374 | 39.0771 | 0.0249 | 0.1476 | 0.2683 | 0 | 1183 | 1502.8 | 8.435 | 0
649.122 | 653.738 | 10.3434 | 35.3736 | 39.0756 | 0.0371 | 0.1476 | 0.2683 | 0 | 1184 | 1502.8 | 8.435 | 0
649.776 | 654.398 | 10.3349 | 35.3728 | 39.0668 | 0.0493 | 0.1476 | 0.2683 | 0 | 1185 | 1502.78 | 8.435 | 0
650.484 | 655.112 | 10.3273 | 35.3723 | 39.0594 | 0.0493 | 0.1477 | 0.2744 | 0 | 1186 | 1502.77 | 8.435 | 0
651.22 | 655.854 | 10.3227 | 35.3718 | 39.0548 | 0.0493 | 0.1477 | 0.2744 | 0 | 1187 | 1502.76 | 8.435 | 0
651.996 | 656.637 | 10.317 | 35.3711 | 39.0491 | 0.0493 | 0.1477 | 0.2683 | 0 | 1188 | 1502.75 | 8.435 | 0
652.779 | 657.426 | 10.3073 | 35.3703 | 39.0393 | 0.0371 | 0.1478 | 0.2683 | 0 | 1189 | 1502.73 | 8.435 | 0
653.541 | 658.196 | 10.294 | 35.3698 | 39.0264 | 0.0371 | 0.1478 | 0.2744 | 0 | 1190 | 1502.69 | 8.435 | 0
654.229 | 658.889 | 10.2856 | 35.3692 | 39.0181 | 0.0493 | 0.1479 | 0.2744 | 0 | 1191 | 1502.67 | 8.435 | 0
654.822 | 659.487 | 10.2801 | 35.3689 | 39.0128 | 0.0493 | 0.1479 | 0.2744 | 0 | 1192 | 1502.66 | 8.435 | 0
655.373 | 660.044 | 10.2763 | 35.3686 | 39.009 | 0.0493 | 0.1479 | 0.2744 | 0 | 1193 | 1502.66 | 8.436 | 0
655.932 | 660.607 | 10.2736 | 35.3683 | 39.0065 | 0.0493 | 0.148 | 0.2683 | 0 | 1194 | 1502.66 | 8.436 | 0
656.517 | 661.198 | 10.2716 | 35.3681 | 39.0046 | 0.0493 | 0.1607 | 0.2622 | 0 | 1195 | 1502.66 | 8.436 | 0
657.144 | 661.83 | 10.2672 | 35.3676 | 39.0002 | 0.0371 | 0.1607 | 0.2683 | 0 | 1196 | 1502.65 | 8.436 | 0
657.831 | 662.523 | 10.2626 | 35.3672 | 38.9958 | 0.0493 | 0.1395 | 0.2683 | 0 | 1197 | 1502.65 | 8.436 | 0
658.608 | 663.306 | 10.2595 | 35.367 | 38.9929 | 0.0371 | 0.1396 | 0.2805 | 0 | 1198 | 1502.65 | 8.436 | 0
659.404 | 664.11 | 10.2556 | 35.3667 | 38.9892 | 0.0371 | 0.1481 | 0.2744 | 0 | 1199 | 1502.65 | 8.436 | 0
660.167 | 664.879 | 10.2525 | 35.3667 | 38.9866 | 0.0493 | 0.1481 | 0.2744 | 0 | 1200 | 1502.65 | 8.436 | 0
660.869 | 665.587 | 10.2513 | 35.3668 | 38.9858 | 0.0493 | 0.1482 | 0.2744 | 0 | 1201 | 1502.66 | 8.436 | 0
661.529 | 666.253 | 10.2512 | 35.3667 | 38.9859 | 0.0493 | 0.1482 | 0.2683 | 0 | 1202 | 1502.67 | 8.436 | 0
662.156 | 666.886 | 10.252 | 35.367 | 38.9873 | 0.0371 | 0.1482 | 0.2683 | 0 | 1203 | 1502.68 | 8.436 | 0
662.762 | 667.497 | 10.2574 | 35.3703 | 38.9959 | 0.0249 | 0.1482 | 0.2744 | 0 | 1204 | 1502.72 | 8.436 | 0
663.355 | 668.095 | 10.2604 | 35.3712 | 39 | 0.0371 | 0.1482 | 0.2744 | 0 | 1205 | 1502.74 | 8.436 | 0
663.927 | 668.672 | 10.2637 | 35.3728 | 39.005 | 0.0493 | 0.1355 | 0.2683 | 0 | 1206 | 1502.76 | 8.436 | 0
664.54 | 669.29 | 10.2644 | 35.373 | 39.0061 | 0.0493 | 0.1355 | 0.2622 | 0 | 1207 | 1502.77 | 8.431 | 0
665.241 | 669.998 | 10.264 | 35.373 | 39.006 | 0.0493 | 0.1313 | 0.2683 | 0 | 1208 | 1502.78 | 8.431 | 0
666.045 | 670.809 | 10.2622 | 35.3728 | 39.0045 | 0.0493 | 0.1313 | 0.2683 | 0 | 1209 | 1502.79 | 8.436 | 0
666.828 | 671.599 | 10.2602 | 35.3727 | 39.0028 | 0.0493 | 0.1399 | 0.2744 | 0 | 1210 | 1502.8 | 8.436 | 0
667.557 | 672.334 | 10.2576 | 35.3726 | 39.0005 | 0.0738 | 0.1272 | 0.2683 | 0 | 1211 | 1502.8 | 8.436 | 0
668.224 | 673.007 | 10.2544 | 35.3724 | 38.9976 | 0.0616 | 0.1272 | 0.2683 | 0 | 1212 | 1502.8 | 8.431 | 0
668.885 | 673.674 | 10.2515 | 35.3723 | 38.995 | 0.0371 | 0.1358 | 0.2683 | 0 | 1213 | 1502.8 | 8.436 | 0
669.559 | 674.354 | 10.2501 | 35.3722 | 38.9939 | 0.0493 | 0.1358 | 0.2744 | 0 | 1214 | 1502.8 | 8.431 | 0
670.22 | 675.02 | 10.2468 | 35.3722 | 38.991 | 0.0493 | 0.1358 | 0.2622 | 0 | 1215 | 1502.8 | 8.431 | 0
670.82 | 675.625 | 10.2471 | 35.3735 | 38.9928 | 0.0616 | 0.1359 | 0.2683 | 0 | 1216 | 1502.82 | 8.431 | 0
671.337 | 676.147 | 10.2453 | 35.3742 | 38.992 | 0.0616 | 0.1359 | 0.2744 | 0 | 1217 | 1502.82 | 8.431 | 0
671.862 | 676.677 | 10.24 | 35.3741 | 38.987 | 0.0616 | 0.1359 | 0.2683 | 0 | 1218 | 1502.81 | 8.431 | 0
672.489 | 677.309 | 10.2315 | 35.3726 | 38.9778 | 0.0493 | 0.1232 | 0.2683 | 0 | 1219 | 1502.79 | 8.431 | 0
673.245 | 678.072 | 10.2119 | 35.3685 | 38.9553 | 0.0371 | 0.136 | 0.2744 | 0 | 1220 | 1502.72 | 8.431 | 0
674.069 | 678.903 | 10.1905 | 35.3658 | 38.9325 | 0.0371 | 0.1447 | 0.2805 | 0 | 1221 | 1502.65 | 8.431 | 0
674.879 | 679.721 | 10.1885 | 35.3648 | 38.93 | 0.0371 | 0.1361 | 0.2744 | 0 | 1222 | 1502.66 | 8.431 | 0
675.656 | 680.504 | 10.1824 | 35.3636 | 38.9233 | 0.0493 | 0.1362 | 0.2683 | 0 | 1223 | 1502.65 | 8.431 | 0
676.412 | 681.267 | 10.1759 | 35.3626 | 38.9165 | 0.0371 | 0.149 | 0.2744 | 0 | 1224 | 1502.64 | 8.431 | 0
677.148 | 682.009 | 10.1725 | 35.3618 | 38.9128 | 0.0493 | 0.1619 | 0.2622 | 0 | 1225 | 1502.64 | 8.431 | 0
677.795 | 682.662 | 10.1695 | 35.3614 | 38.9098 | 0.0493 | 0.1533 | 0.2683 | 0 | 1226 | 1502.64 | 8.431 | 0
678.319 | 683.191 | 10.1668 | 35.361 | 38.907 | 0.0493 | 0.1575 | 0.2622 | 0 | 1227 | 1502.63 | 8.431 | 0
678.789 | 683.665 | 10.1618 | 35.3606 | 38.9021 | 0.0616 | 0.1575 | 0.2805 | 0 | 1228 | 1502.62 | 8.431 | 0
679.294 | 684.174 | 10.1561 | 35.3604 | 38.8967 | 0.0371 | 0.1617 | 0.2622 | 0 | 1229 | 1502.61 | 8.431 | 0
679.9 | 684.785 | 10.1528 | 35.3603 | 38.8937 | 0.0493 | 0.1618 | 0.2622 | 0 | 1230 | 1502.61 | 8.431 | 0
680.595 | 685.486 | 10.1501 | 35.3604 | 38.8915 | 0.0493 | 0.1531 | 0.2683 | 0 | 1231 | 1502.61 | 8.431 | 0
681.337 | 686.236 | 10.1501 | 35.3603 | 38.8917 | 0.0493 | 0.1531 | 0.2683 | 0 | 1232 | 1502.62 | 8.431 | 0
682.08 | 686.985 | 10.1534 | 35.3627 | 38.8976 | 0.0493 | 0.1531 | 0.2622 | 0 | 1233 | 1502.65 | 8.431 | 0
682.809 | 687.72 | 10.1622 | 35.3681 | 38.9116 | 0.0249 | 0.1531 | 0.2683 | 0 | 1234 | 1502.7 | 8.431 | 0
683.531 | 688.449 | 10.1613 | 35.368 | 38.9109 | 0.0371 | 0.1531 | 0.2805 | 0 | 1235 | 1502.71 | 8.431 | 0
684.253 | 689.177 | 10.1602 | 35.368 | 38.9102 | 0.0616 | 0.1532 | 0.2805 | 0 | 1236 | 1502.72 | 8.431 | 0
684.955 | 689.885 | 10.1593 | 35.3678 | 38.9095 | 0.0616 | 0.1403 | 0.2805 | 0 | 1237 | 1502.72 | 8.431 | 0
685.636 | 690.572 | 10.1586 | 35.3677 | 38.9091 | 0.0493 | 0.1403 | 0.2744 | 0 | 1238 | 1502.73 | 8.431 | 0
686.303 | 691.246 | 10.1575 | 35.3677 | 38.9082 | 0.0371 | 0.149 | 0.2683 | 0 | 1239 | 1502.74 | 8.431 | 0
686.992 | 691.94 | 10.1558 | 35.3674 | 38.9066 | 0.0371 | 0.1362 | 0.2622 | 0 | 1240 | 1502.75 | 8.431 | 0
687.693 | 692.648 | 10.1493 | 35.367 | 38.9004 | 0.0371 | 0.1362 | 0.2683 | 0 | 1241 | 1502.73 | 8.431 | 0
688.347 | 693.308 | 10.1461 | 35.3667 | 38.8973 | 0.0493 | 0.1449 | 0.2744 | 0 | 1242 | 1502.73 | 8.431 | 0
688.933 | 693.899 | 10.1437 | 35.3665 | 38.895 | 0.0371 | 0.1449 | 0.2683 | 0 | 1243 | 1502.73 | 8.432 | 0
689.472 | 694.442 | 10.1452 | 35.3686 | 38.8988 | 0.0493 | 0.1449 | 0.2744 | 0 | 1244 | 1502.75 | 8.432 | 0
690.003 | 694.978 | 10.1457 | 35.3706 | 38.9015 | 0.0616 | 0.1449 | 0.2744 | 0 | 1245 | 1502.76 | 8.431 | 0
690.609 | 695.59 | 10.1401 | 35.3703 | 38.8961 | 0.0493 | 0.145 | 0.2683 | 0 | 1246 | 1502.75 | 8.432 | 0
691.277 | 696.264 | 10.136 | 35.3708 | 38.8929 | 0.0493 | 0.145 | 0.2683 | 0 | 1247 | 1502.75 | 8.432 | 0
691.979 | 696.971 | 10.1309 | 35.3715 | 38.8892 | 0.0493 | 0.145 | 0.2622 | 0 | 1248 | 1502.74 | 8.432 | 0
692.735 | 697.734 | 10.1266 | 35.3715 | 38.8852 | 0.0371 | 0.1322 | 0.2744 | 0 | 1249 | 1502.74 | 8.432 | 0
693.518 | 698.525 | 10.1226 | 35.3718 | 38.8821 | 0.0371 | 0.1322 | 0.2683 | 0 | 1250 | 1502.74 | 8.432 | 0
694.315 | 699.329 | 10.1183 | 35.372 | 38.8785 | 0.0371 | 0.1409 | 0.2683 | 0 | 1251 | 1502.74 | 8.432 | 0
695.078 | 700.099 | 10.1134 | 35.3719 | 38.8742 | 0.0493 | 0.141 | 0.2805 | 0 | 1252 | 1502.73 | 8.432 | 0
695.807 | 700.834 | 10.1025 | 35.3711 | 38.8632 | 0.0493 | 0.141 | 0.2744 | 0 | 1253 | 1502.7 | 8.432 | 0
696.509 | 701.542 | 10.0939 | 35.3703 | 38.8546 | 0.0371 | 0.1411 | 0.2683 | 0 | 1254 | 1502.68 | 8.432 | 0
697.177 | 702.216 | 10.0817 | 35.3688 | 38.8417 | 0.0493 | 0.1411 | 0.2744 | 0 | 1255 | 1502.65 | 8.432 | 0
697.783 | 702.828 | 10.0742 | 35.368 | 38.834 | 0.0616 | 0.1411 | 0.2805 | 0 | 1256 | 1502.63 | 8.432 | 0
698.295 | 703.344 | 10.0725 | 35.3677 | 38.8324 | 0.0616 | 0.1412 | 0.2744 | 0 | 1257 | 1502.63 | 8.427 | 0
698.656 | 703.709 | 10.0786 | 35.3683 | 38.839 | 0.0371 | 0.1412 | 0.2744 | 0 | 1258 | 1502.66 | 8.432 | 0
698.963 | 704.018 | 10.0709 | 35.3674 | 38.8309 | 0.0493 | 0.1542 | 0.2805 | 0 | 1259 | 1502.64 | 8.427 | 0
699.181 | 704.238 | 10.0712 | 35.3678 | 38.8317 | 0.0493 | 0.1542 | 0.2805 | 0 | 1260 | 1502.64 | 8.427 | 0
699.447 | 704.507 | 10.0753 | 35.3662 | 38.8341 | 0.0371 | 0.1454 | 0.2744 | 0 | 1261 | 1502.66 | 8.427 | 0
699.802 | 704.864 | 10.0661 | 35.3668 | 38.826 | 0.0616 | 0.1454 | 0.2866 | 0 | 1262 | 1502.63 | 8.427 | 0
700.231 | 705.298 | 10.0628 | 35.3665 | 38.8228 | 0.0371 | 0.1455 | 0.2805 | 0 | 1263 | 1502.63 | 8.427 | 0
700.715 | 705.786 | 10.0586 | 35.3662 | 38.8186 | 0.0493 | 0.1455 | 0.2744 | 0 | 1264 | 1502.62 | 8.427 | 0
701.103 | 706.178 | 10.0546 | 35.3659 | 38.8148 | 0.0616 | 0.1455 | 0.2744 | 0 | 1265 | 1502.61 | 8.427 | 0
701.356 | 706.432 | 10.0513 | 35.3657 | 38.8115 | 0.0493 | 0.1455 | 0.2683 | 0 | 1266 | 1502.6 | 8.427 | 0
701.533 | 706.611 | 10.0499 | 35.3652 | 38.8098 | 0.0493 | 0.1455 | 0.2683 | 0 | 1267 | 1502.6 | 8.427 | 0
701.663 | 706.742 | 10.0475 | 35.3651 | 38.8074 | 0.0493 | 0.1455 | 0.2866 | 0 | 1268 | 1502.59 | 8.427 | 0
701.779 | 706.859 | 10.0442 | 35.3651 | 38.8043 | 0.0371 | 0.1456 | 0.2866 | 0 | 1269 | 1502.58 | 8.427 | 0
701.888 | 706.97 | 10.0426 | 35.3649 | 38.8026 | 0.0493 | 0.1456 | 0.2744 | 0 | 1270 | 1502.58 | 8.427 | 0
702.004 | 707.087 | 10.0411 | 35.3648 | 38.8011 | 0.0493 | 0.1456 | 0.2683 | 0 | 1271 | 1502.58 | 8.427 | 0
702.1 | 707.183 | 10.0401 | 35.3648 | 38.8002 | 0.0371 | 0.1586 | 0.2744 | 0 | 1272 | 1502.57 | 8.427 | 0
702.169 | 707.253 | 10.0395 | 35.3647 | 38.7995 | 0.0371 | 0.1586 | 0.2744 | 0 | 1273 | 1502.57 | 8.427 | 0
702.203 | 707.287 | 10.0392 | 35.3646 | 38.7992 | 0.0249 | 0.1498 | 0.2683 | 0 | 1274 | 1502.57 | 8.427 | 0
702.149 | 707.233 | 10.0404 | 35.3646 | 38.8003 | 0.0249 | 0.1498 | 0.2744 | 0 | 1275 | 1502.57 | 8.427 | 0
702.075 | 707.158 | 10.0405 | 35.3646 | 38.8005 | 0.0493 | 0.1368 | 0.2805 | 0 | 1276 | 1502.57 | 8.427 | 0
702.027 | 707.11 | 10.0403 | 35.3646 | 38.8002 | 0.0493 | 0.1498 | 0.2805 | 0 | 1277 | 1502.57 | 8.427 | 0
702.035 | 707.117 | 10.04 | 35.3645 | 38.7998 | 0.0371 | 0.1586 | 0.2744 | 0 | 1278 | 1502.57 | 8.427 | 0
702.096 | 707.18 | 10.0397 | 35.3645 | 38.7996 | 0.0371 | 0.1498 | 0.2744 | 0 | 1279 | 1502.57 | 8.427 | 0
702.22 | 707.304 | 10.0391 | 35.3643 | 38.7988 | 0.0493 | 0.1498 | 0.2744 | 0 | 1280 | 1502.57 | 8.427 | 0
702.37 | 707.455 | 10.0388 | 35.3644 | 38.7988 | 0.0493 | 0.1498 | 0.2805 | 0 | 1281 | 1502.57 | 8.427 | 0
702.513 | 707.6 | 10.0388 | 35.3646 | 38.799 | 0.0493 | 0.1498 | 0.2683 | 0 | 1282 | 1502.58 | 8.427 | 0
702.616 | 707.703 | 10.039 | 35.3648 | 38.7994 | 0.0616 | 0.1498 | 0.2622 | 0 | 1283 | 1502.58 | 8.427 | 0
702.664 | 707.752 | 10.0395 | 35.3648 | 38.7998 | 0.0493 | 0.1498 | 0.2744 | 0 | 1284 | 1502.58 | 8.427 | 0
702.644 | 707.732 | 10.0395 | 35.3648 | 38.8 | 0.0371 | 0.1498 | 0.2622 | 0 | 1285 | 1502.58 | 8.427 | 0
702.555 | 707.643 | 10.0393 | 35.3647 | 38.7996 | 0.0371 | 0.1498 | 0.2622 | 0 | 1286 | 1502.58 | 8.427 | 0
702.426 | 707.512 | 10.039 | 35.3646 | 38.7991 | 0.0371 | 0.1498 | 0.2744 | 0 | 1287 | 1502.57 | 8.427 | 0
702.297 | 707.382 | 10.0387 | 35.3644 | 38.7986 | 0.0493 | 0.1498 | 0.2744 | 0 | 1288 | 1502.57 | 8.427 | 0
702.195 | 707.279 | 10.0387 | 35.3643 | 38.7984 | 0.0493 | 0.1498 | 0.2744 | 0 | 1289 | 1502.57 | 8.427 | 0
702.161 | 707.245 | 10.0389 | 35.3643 | 38.7986 | 0.0371 | 0.1498 | 0.2744 | 0 | 1290 | 1502.57 | 8.427 | 0
702.141 | 707.225 | 10.0392 | 35.3643 | 38.7988 | 0.0371 | 0.1498 | 0.2683 | 0 | 1291 | 1502.57 | 8.427 | 0
702.107 | 707.191 | 10.0395 | 35.3643 | 38.7991 | 0.0371 | 0.1498 | 0.2744 | 0 | 1292 | 1502.57 | 8.427 | 0
702.087 | 707.17 | 10.0397 | 35.3642 | 38.7993 | 0.0493 | 0.1498 | 0.2744 | 0 | 1293 | 1502.57 | 8.427 | 0
702.101 | 707.184 | 10.0396 | 35.3643 | 38.7993 | 0.0371 | 0.1498 | 0.2744 | 0 | 1294 | 1502.57 | 8.427 | 0
702.183 | 707.267 | 10.0392 | 35.3642 | 38.7988 | 0.0493 | 0.1498 | 0.2744 | 0 | 1295 | 1502.57 | 8.427 | 0
702.292 | 707.377 | 10.0387 | 35.3641 | 38.7984 | 0.0493 | 0.1498 | 0.2561 | 0 | 1296 | 1502.57 | 8.427 | 0
702.402 | 707.488 | 10.0387 | 35.3643 | 38.7986 | 0.0493 | 0.1498 | 0.2744 | 0 | 1297 | 1502.57 | 8.427 | 0
702.491 | 707.577 | 10.0387 | 35.3644 | 38.7987 | 0.0493 | 0.1499 | 0.2805 | 0 | 1298 | 1502.57 | 8.427 | 0
702.552 | 707.639 | 10.0388 | 35.3645 | 38.7989 | 0.0616 | 0.1499 | 0.2744 | 0 | 1299 | 1502.58 | 8.427 | 0
702.593 | 707.681 | 10.039 | 35.3645 | 38.7991 | 0.0493 | 0.1499 | 0.2744 | 0 | 1300 | 1502.58 | 8.427 | 0
702.614 | 707.702 | 10.039 | 35.3646 | 38.7991 | 0.0493 | 0.1499 | 0.2744 | 0 | 1301 | 1502.58 | 8.427 | 0
702.573 | 707.661 | 10.0391 | 35.3645 | 38.7991 | 0.0493 | 0.1499 | 0.2744 | 0 | 1302 | 1502.58 | 8.427 | 0
702.478 | 707.565 | 10.0389 | 35.3642 | 38.7987 | 0.0371 | 0.1499 | 0.2683 | 0 | 1303 | 1502.57 | 8.427 | 0
702.335 | 707.421 | 10.0387 | 35.3641 | 38.7984 | 0.0493 | 0.1499 | 0.2744 | 0 | 1304 | 1502.57 | 8.427 | 0
702.186 | 707.27 | 10.0392 | 35.3641 | 38.7987 | 0.0493 | 0.1499 | 0.2744 | 0 | 1305 | 1502.57 | 8.427 | 0
702.077 | 707.16 | 10.0399 | 35.3642 | 38.7994 | 0.0371 | 0.1499 | 0.2744 | 0 | 1306 | 1502.57 | 8.427 | 0
702.016 | 707.099 | 10.0402 | 35.3641 | 38.7997 | 0.0371 | 0.1369 | 0.2744 | 0 | 1307 | 1502.57 | 8.427 | 0
702.016 | 707.099 | 10.0403 | 35.364 | 38.7996 | 0.0493 | 0.1499 | 0.2744 | 0 | 1308 | 1502.57 | 8.427 | 0
702.078 | 707.161 | 10.04 | 35.3643 | 38.7997 | 0.0493 | 0.1586 | 0.2805 | 0 | 1309 | 1502.57 | 8.427 | 0
702.208 | 707.292 | 10.0396 | 35.3642 | 38.7992 | 0.0493 | 0.1499 | 0.2683 | 0 | 1310 | 1502.57 | 8.427 | 0
702.337 | 707.423 | 10.0396 | 35.3641 | 38.7991 | 0.0371 | 0.1499 | 0.2683 | 0 | 1311 | 1502.57 | 8.427 | 0
702.433 | 707.52 | 10.0399 | 35.3641 | 38.7996 | 0.0493 | 0.1499 | 0.2622 | 0 | 1312 | 1502.58 | 8.427 | 0
702.495 | 707.582 | 10.0391 | 35.3642 | 38.7989 | 0.0371 | 0.1369 | 0.2744 | 0 | 1313 | 1502.58 | 8.427 | 0
702.536 | 707.623 | 10.0386 | 35.3643 | 38.7986 | 0.0616 | 0.1499 | 0.2622 | 0 | 1314 | 1502.57 | 8.427 | 0
702.577 | 707.665 | 10.0386 | 35.3643 | 38.7985 | 0.0493 | 0.1587 | 0.2744 | 0 | 1315 | 1502.58 | 8.427 | 0
702.612 | 707.7 | 10.0386 | 35.3643 | 38.7986 | 0.0493 | 0.1499 | 0.2683 | 0 | 1316 | 1502.58 | 8.427 | 0
702.585 | 707.673 | 10.0387 | 35.3643 | 38.7987 | 0.0616 | 0.1499 | 0.2683 | 0 | 1317 | 1502.58 | 8.427 | 0
702.497 | 707.584 | 10.0388 | 35.3642 | 38.7986 | 0.0371 | 0.1499 | 0.2744 | 0 | 1318 | 1502.57 | 8.427 | 0
702.354 | 707.439 | 10.0387 | 35.3642 | 38.7984 | 0.0371 | 0.1499 | 0.2744 | 0 | 1319 | 1502.57 | 8.427 | 0
702.191 | 707.275 | 10.0393 | 35.3641 | 38.7988 | 0.0371 | 0.1499 | 0.2744 | 0 | 1320 | 1502.57 | 8.427 | 0
702.062 | 707.145 | 10.0401 | 35.3641 | 38.7995 | 0.0493 | 0.1499 | 0.2622 | 0 | 1321 | 1502.57 | 8.427 | 0
701.987 | 707.069 | 10.0408 | 35.3643 | 38.8003 | 0.0493 | 0.1499 | 0.2622 | 0 | 1322 | 1502.57 | 8.423 | 0
701.994 | 707.076 | 10.0405 | 35.3641 | 38.7999 | 0.0493 | 0.1499 | 0.2744 | 0 | 1323 | 1502.57 | 8.423 | 0
702.069 | 707.152 | 10.04 | 35.364 | 38.7993 | 0.0493 | 0.1499 | 0.2744 | 0 | 1324 | 1502.57 | 8.427 | 0
702.213 | 707.297 | 10.0403 | 35.3642 | 38.7999 | 0.0493 | 0.1369 | 0.2744 | 0 | 1325 | 1502.58 | 8.423 | 0
702.39 | 707.476 | 10.0403 | 35.364 | 38.7998 | 0.0493 | 0.1499 | 0.2683 | 0 | 1326 | 1502.58 | 8.423 | 0
702.554 | 707.641 | 10.0403 | 35.3641 | 38.8 | 0.0493 | 0.1587 | 0.2744 | 0 | 1327 | 1502.58 | 8.423 | 0
702.677 | 707.765 | 10.0402 | 35.3642 | 38.8 | 0.0493 | 0.1499 | 0.2744 | 0 | 1328 | 1502.58 | 8.423 | 0
702.718 | 707.807 | 10.0396 | 35.3641 | 38.7994 | 0.0493 | 0.1499 | 0.2805 | 0 | 1329 | 1502.58 | 8.423 | 0
702.671 | 707.76 | 10.0387 | 35.3644 | 38.7988 | 0.0616 | 0.1499 | 0.2744 | 0 | 1330 | 1502.58 | 8.423 | 0
702.542 | 707.629 | 10.0388 | 35.364 | 38.7985 | 0.0493 | 0.1499 | 0.2683 | 0 | 1331 | 1502.57 | 8.423 | 0
702.386 | 707.472 | 10.0395 | 35.3641 | 38.7991 | 0.0616 | 0.1499 | 0.2866 | 0 | 1332 | 1502.57 | 8.423 | 0
702.223 | 707.307 | 10.0401 | 35.3641 | 38.7996 | 0.0616 | 0.1369 | 0.2805 | 0 | 1333 | 1502.57 | 8.427 | 0
702.128 | 707.211 | 10.0402 | 35.364 | 38.7997 | 0.0616 | 0.1499 | 0.2683 | 0 | 1334 | 1502.57 | 8.423 | 0
702.087 | 707.17 | 10.0405 | 35.3641 | 38.8 | 0.0616 | 0.1587 | 0.2744 | 0 | 1335 | 1502.57 | 8.423 | 0
702.012 | 707.095 | 10.0409 | 35.3642 | 38.8004 | 0.0371 | 0.1499 | 0.2744 | 0 | 1336 | 1502.57 | 8.423 | 0
701.863 | 706.944 | 10.0411 | 35.3641 | 38.8003 | 0.0371 | 0.1499 | 0.2683 | 0 | 1337 | 1502.57 | 8.423 | 0
701.788 | 706.869 | 10.0415 | 35.3642 | 38.8008 | 0.0371 | 0.1499 | 0.2744 | 0 | 1338 | 1502.57 | 8.423 | 0
701.734 | 706.814 | 10.0416 | 35.3642 | 38.8009 | 0.0493 | 0.1499 | 0.2744 | 0 | 1339 | 1502.57 | 8.423 | 0
701.667 | 706.746 | 10.0423 | 35.3643 | 38.8017 | 0.0493 | 0.1499 | 0.2805 | 0 | 1340 | 1502.57 | 8.423 | 0
701.558 | 706.636 | 10.0447 | 35.3643 | 38.804 | 0.0371 | 0.1499 | 0.2805 | 0 | 1341 | 1502.58 | 8.423 | 0
701.381 | 706.458 | 10.0469 | 35.3644 | 38.806 | 0.0493 | 0.1499 | 0.2805 | 0 | 1342 | 1502.59 | 8.423 | 0
701.17 | 706.245 | 10.0495 | 35.3647 | 38.8087 | 0.0493 | 0.1499 | 0.2683 | 0 | 1343 | 1502.59 | 8.423 | 0
701 | 706.074 | 10.0504 | 35.3646 | 38.8094 | 0.0493 | 0.1499 | 0.2744 | 0 | 1344 | 1502.59 | 8.423 | 0
700.891 | 705.964 | 10.051 | 35.3649 | 38.8103 | 0.0493 | 0.1369 | 0.2744 | 0 | 1345 | 1502.59 | 8.423 | 0
700.796 | 705.868 | 10.0531 | 35.3644 | 38.8117 | 0.0249 | 0.1498 | 0.2805 | 0 | 1346 | 1502.6 | 8.423 | 0
700.667 | 705.738 | 10.0532 | 35.3645 | 38.8119 | 0.0249 | 0.1586 | 0.2744 | 0 | 1347 | 1502.6 | 8.423 | 0
700.477 | 705.546 | 10.0544 | 35.365 | 38.8134 | 0.0493 | 0.1498 | 0.2622 | 0 | 1348 | 1502.6 | 8.423 | 0
700.252 | 705.319 | 10.0573 | 35.3654 | 38.8164 | 0.0493 | 0.1498 | 0.2744 | 0 | 1349 | 1502.61 | 8.423 | 0
700.014 | 705.079 | 10.0603 | 35.3654 | 38.8192 | 0.0493 | 0.1368 | 0.2683 | 0 | 1350 | 1502.61 | 8.423 | 0
699.776 | 704.839 | 10.0595 | 35.3651 | 38.8181 | 0.0371 | 0.1368 | 0.2744 | 0 | 1351 | 1502.61 | 8.423 | 0
699.552 | 704.612 | 10.0634 | 35.3659 | 38.8224 | 0.0493 | 0.1456 | 0.2805 | 0 | 1352 | 1502.62 | 8.423 | 0
699.362 | 704.42 | 10.0653 | 35.366 | 38.8243 | 0.0493 | 0.1456 | 0.2744 | 0 | 1353 | 1502.62 | 8.423 | 0
699.219 | 704.276 | 10.0672 | 35.3659 | 38.826 | 0.0493 | 0.1456 | 0.2683 | 0 | 1354 | 1502.63 | 8.423 | 0
699.13 | 704.187 | 10.068 | 35.3661 | 38.8269 | 0.0371 | 0.1456 | 0.2683 | 0 | 1355 | 1502.63 | 8.423 | 0
699.09 | 704.146 | 10.066 | 35.3656 | 38.8245 | 0.0371 | 0.1456 | 0.2683 | 0 | 1356 | 1502.62 | 8.423 | 0
699.07 | 704.126 | 10.0633 | 35.3659 | 38.8221 | 0.0493 | 0.1456 | 0.2683 | 0 | 1357 | 1502.61 | 8.423 | 0
699.016 | 704.072 | 10.0628 | 35.3655 | 38.8212 | 0.0493 | 0.1456 | 0.2683 | 0 | 1358 | 1502.61 | 8.423 | 0
698.866 | 703.921 | 10.0628 | 35.3657 | 38.8213 | 0.0249 | 0.1456 | 0.2744 | 0 | 1359 | 1502.6 | 8.423 | 0
698.608 | 703.66 | 10.0626 | 35.3659 | 38.8212 | 0.0371 | 0.1456 | 0.2683 | 0 | 1360 | 1502.6 | 8.423 | 0
698.302 | 703.351 | 10.0667 | 35.3662 | 38.8253 | 0.0493 | 0.1456 | 0.2744 | 0 | 1361 | 1502.61 | 8.423 | 0
697.962 | 703.008 | 10.0696 | 35.3663 | 38.8281 | 0.0493 | 0.1456 | 0.2744 | 0 | 1362 | 1502.61 | 8.423 | 0
697.553 | 702.596 | 10.0727 | 35.3665 | 38.831 | 0.0493 | 0.1455 | 0.2683 | 0 | 1363 | 1502.62 | 8.423 | 0
697.084 | 702.122 | 10.0779 | 35.3672 | 38.8365 | 0.0493 | 0.1455 | 0.2744 | 0 | 1364 | 1502.63 | 8.422 | 0
696.567 | 701.6 | 10.0886 | 35.3684 | 38.8476 | 0.0371 | 0.1455 | 0.2744 | 0 | 1365 | 1502.66 | 8.418 | 0
696.084 | 701.113 | 10.0958 | 35.369 | 38.8549 | 0.0371 | 0.1454 | 0.2744 | 0 | 1366 | 1502.68 | 8.422 | 0
695.668 | 700.694 | 10.0982 | 35.3695 | 38.8575 | 0.0493 | 0.1454 | 0.2683 | 0 | 1367 | 1502.68 | 8.422 | 0
695.403 | 700.426 | 10.1023 | 35.3697 | 38.8616 | 0.0616 | 0.1454 | 0.2744 | 0 | 1368 | 1502.69 | 8.422 | 0
695.226 | 700.248 | 10.0991 | 35.3692 | 38.8579 | 0.0371 | 0.1325 | 0.2683 | 0 | 1369 | 1502.68 | 8.422 | 0
695.056 | 700.077 | 10.0971 | 35.3699 | 38.8566 | 0.0249 | 0.1454 | 0.2683 | 0 | 1370 | 1502.67 | 8.422 | 0
694.777 | 699.795 | 10.0964 | 35.3692 | 38.8551 | 0.0371 | 0.1412 | 0.2805 | 0 | 1371 | 1502.66 | 8.418 | 0
694.389 | 699.404 | 10.0882 | 35.3683 | 38.8463 | 0.0493 | 0.1325 | 0.2805 | 0 | 1372 | 1502.62 | 8.418 | 0
693.954 | 698.965 | 10.0988 | 35.37 | 38.8579 | 0.0371 | 0.1412 | 0.2805 | 0 | 1373 | 1502.66 | 8.422 | 0
693.498 | 698.505 | 10.1211 | 35.3704 | 38.8793 | 0.0249 | 0.1411 | 0.2805 | 0 | 1374 | 1502.73 | 8.422 | 0
693.056 | 698.059 | 10.1231 | 35.3703 | 38.8809 | 0.0371 | 0.1411 | 0.2805 | 0 | 1375 | 1502.73 | 8.418 | 0
692.655 | 697.654 | 10.1241 | 35.3702 | 38.8817 | 0.0371 | 0.1411 | 0.2805 | 0 | 1376 | 1502.73 | 8.418 | 0
692.26 | 697.255 | 10.1264 | 35.3701 | 38.8835 | 0.0371 | 0.1411 | 0.2622 | 0 | 1377 | 1502.73 | 8.418 | 0
691.9 | 696.892 | 10.1259 | 35.3702 | 38.883 | 0.0371 | 0.1411 | 0.2683 | 0 | 1378 | 1502.72 | 8.418 | 0
691.546 | 696.535 | 10.1248 | 35.3705 | 38.8821 | 0.0616 | 0.1411 | 0.2805 | 0 | 1379 | 1502.71 | 8.418 | 0
691.185 | 696.171 | 10.1242 | 35.3702 | 38.8811 | 0.0371 | 0.1411 | 0.2683 | 0 | 1380 | 1502.7 | 8.418 | 0
690.764 | 695.746 | 10.1263 | 35.3699 | 38.8826 | 0.0493 | 0.1411 | 0.2805 | 0 | 1381 | 1502.7 | 8.418 | 0
690.314 | 695.293 | 10.1335 | 35.3697 | 38.889 | 0.0493 | 0.141 | 0.2805 | 0 | 1382 | 1502.72 | 8.418 | 0
689.893 | 694.867 | 10.1398 | 35.3693 | 38.8945 | 0.0371 | 0.141 | 0.2744 | 0 | 1383 | 1502.74 | 8.418 | 0
689.573 | 694.545 | 10.1437 | 35.3696 | 38.8984 | 0.0493 | 0.141 | 0.2622 | 0 | 1384 | 1502.75 | 8.417 | 0
689.267 | 694.236 | 10.1429 | 35.3696 | 38.8975 | 0.0493 | 0.141 | 0.2683 | 0 | 1385 | 1502.74 | 8.417 | 0
688.961 | 693.927 | 10.1427 | 35.3694 | 38.897 | 0.0493 | 0.1281 | 0.2744 | 0 | 1386 | 1502.73 | 8.417 | 0
688.648 | 693.611 | 10.1392 | 35.3694 | 38.8935 | 0.0738 | 0.141 | 0.2805 | 0 | 1387 | 1502.72 | 8.418 | 0
688.349 | 693.309 | 10.1344 | 35.3695 | 38.8888 | 0.0616 | 0.1497 | 0.2866 | 0 | 1388 | 1502.69 | 8.418 | 0
688.029 | 692.987 | 10.1297 | 35.3697 | 38.8845 | 0.0493 | 0.1281 | 0.2805 | 0 | 1389 | 1502.67 | 8.418 | 0
687.675 | 692.63 | 10.1349 | 35.3685 | 38.8881 | 0.0371 | 0.141 | 0.2805 | 0 | 1390 | 1502.68 | 8.418 | 0
687.294 | 692.245 | 10.1382 | 35.3676 | 38.8902 | 0.0371 | 0.1497 | 0.2744 | 0 | 1391 | 1502.69 | 8.418 | 0
686.906 | 691.854 | 10.1448 | 35.3665 | 38.8953 | 0.0371 | 0.1409 | 0.2744 | 0 | 1392 | 1502.7 | 8.417 | 0
686.484 | 691.428 | 10.1534 | 35.3664 | 38.9031 | 0.0616 | 0.1409 | 0.2744 | 0 | 1393 | 1502.73 | 8.417 | 0
686.021 | 690.961 | 10.1541 | 35.3664 | 38.9037 | 0.0493 | 0.1409 | 0.2744 | 0 | 1394 | 1502.72 | 8.417 | 0
685.559 | 690.494 | 10.1567 | 35.3666 | 38.9061 | 0.0371 | 0.1409 | 0.2805 | 0 | 1395 | 1502.72 | 8.417 | 0
685.116 | 690.048 | 10.1574 | 35.3666 | 38.9066 | 0.0371 | 0.1409 | 0.2683 | 0 | 1396 | 1502.72 | 8.417 | 0
684.735 | 689.664 | 10.1578 | 35.3666 | 38.9068 | 0.0493 | 0.1409 | 0.2683 | 0 | 1397 | 1502.71 | 8.417 | 0
684.402 | 689.327 | 10.1577 | 35.3667 | 38.9067 | 0.0493 | 0.1409 | 0.2744 | 0 | 1398 | 1502.71 | 8.417 | 0
684.089 | 689.012 | 10.1559 | 35.3668 | 38.9049 | 0.0616 | 0.1409 | 0.2683 | 0 | 1399 | 1502.7 | 8.417 | 0
683.783 | 688.703 | 10.1537 | 35.3673 | 38.9031 | 0.0493 | 0.1409 | 0.2805 | 0 | 1400 | 1502.68 | 8.417 | 0
683.504 | 688.422 | 10.1539 | 35.367 | 38.9029 | 0.0616 | 0.1409 | 0.2744 | 0 | 1401 | 1502.68 | 8.417 | 0
683.239 | 688.154 | 10.154 | 35.3667 | 38.9026 | 0.0371 | 0.1537 | 0.2805 | 0 | 1402 | 1502.68 | 8.417 | 0
682.946 | 687.859 | 10.1491 | 35.3668 | 38.8979 | 0.0249 | 0.1409 | 0.2805 | 0 | 1403 | 1502.65 | 8.417 | 0
682.572 | 687.481 | 10.1464 | 35.3675 | 38.8958 | 0.0371 | 0.1322 | 0.2744 | 0 | 1404 | 1502.64 | 8.417 | 0
682.102 | 687.008 | 10.1534 | 35.3675 | 38.9022 | 0.0493 | 0.1537 | 0.2744 | 0 | 1405 | 1502.66 | 8.417 | 0
681.599 | 686.5 | 10.1547 | 35.3621 | 38.898 | 0.0371 | 0.1408 | 0.2744 | 0 | 1406 | 1502.65 | 8.417 | 0
681.123 | 686.019 | 10.1503 | 35.3594 | 38.891 | 0.0493 | 0.1322 | 0.2805 | 0 | 1407 | 1502.62 | 8.417 | 0
680.721 | 685.614 | 10.1508 | 35.3598 | 38.8916 | 0.0616 | 0.1408 | 0.2805 | 0 | 1408 | 1502.61 | 8.417 | 0
680.374 | 685.264 | 10.1506 | 35.3596 | 38.8911 | 0.0616 | 0.1537 | 0.2744 | 0 | 1409 | 1502.61 | 8.417 | 0
680.048 | 684.935 | 10.151 | 35.3603 | 38.892 | 0.0616 | 0.1537 | 0.2805 | 0 | 1410 | 1502.6 | 8.417 | 0
679.728 | 684.612 | 10.1519 | 35.3612 | 38.8936 | 0.0493 | 0.1579 | 0.2805 | 0 | 1411 | 1502.6 | 8.417 | 0
679.422 | 684.303 | 10.1526 | 35.3623 | 38.8952 | 0.0493 | 0.1578 | 0.2927 | 0 | 1412 | 1502.6 | 8.417 | 0
679.082 | 683.96 | 10.1542 | 35.3639 | 38.8982 | 0.0616 | 0.1492 | 0.2805 | 0 | 1413 | 1502.6 | 8.417 | 0
678.694 | 683.569 | 10.153 | 35.3628 | 38.8958 | 0.0616 | 0.162 | 0.2866 | 0 | 1414 | 1502.59 | 8.417 | 0
678.272 | 683.143 | 10.1529 | 35.3623 | 38.8951 | 0.0616 | 0.1492 | 0.2866 | 0 | 1415 | 1502.58 | 8.417 | 0
677.871 | 682.738 | 10.1558 | 35.3603 | 38.8956 | 0.0493 | 0.1405 | 0.2866 | 0 | 1416 | 1502.59 | 8.417 | 0
677.544 | 682.409 | 10.1629 | 35.3597 | 38.9017 | 0.0493 | 0.1491 | 0.2744 | 0 | 1417 | 1502.6 | 8.417 | 0
677.258 | 682.121 | 10.1654 | 35.3599 | 38.9041 | 0.0371 | 0.1491 | 0.2805 | 0 | 1418 | 1502.61 | 8.417 | 0
676.959 | 681.819 | 10.1669 | 35.3598 | 38.9053 | 0.0371 | 0.1491 | 0.2805 | 0 | 1419 | 1502.61 | 8.417 | 0
676.592 | 681.448 | 10.1658 | 35.3599 | 38.9043 | 0.0249 | 0.1619 | 0.2805 | 0 | 1420 | 1502.6 | 8.417 | 0
676.15 | 681.002 | 10.1607 | 35.3606 | 38.8999 | 0.0371 | 0.1619 | 0.2866 | 0 | 1421 | 1502.58 | 8.417 | 0
675.687 | 680.536 | 10.1681 | 35.3607 | 38.9068 | 0.0371 | 0.1533 | 0.2744 | 0 | 1422 | 1502.59 | 8.417 | 0
675.218 | 680.062 | 10.1781 | 35.3613 | 38.9168 | 0.0493 | 0.1532 | 0.2744 | 0 | 1423 | 1502.62 | 8.417 | 0
674.782 | 679.623 | 10.1835 | 35.3621 | 38.9226 | 0.0493 | 0.1532 | 0.2683 | 0 | 1424 | 1502.64 | 8.417 | 0
674.401 | 679.239 | 10.1862 | 35.3625 | 38.9253 | 0.0493 | 0.1532 | 0.2744 | 0 | 1425 | 1502.64 | 8.417 | 0
674.089 | 678.923 | 10.1863 | 35.3627 | 38.9255 | 0.0493 | 0.1532 | 0.2866 | 0 | 1426 | 1502.64 | 8.417 | 0
673.831 | 678.663 | 10.1856 | 35.3625 | 38.9246 | 0.0371 | 0.1532 | 0.2866 | 0 | 1427 | 1502.63 | 8.417 | 0
673.579 | 678.409 | 10.1858 | 35.3627 | 38.9248 | 0.0371 | 0.1532 | 0.2744 | 0 | 1428 | 1502.63 | 8.417 | 0
673.273 | 678.1 | 10.1838 | 35.3622 | 38.9222 | 0.0493 | 0.1532 | 0.2744 | 0 | 1429 | 1502.61 | 8.417 | 0
672.885 | 677.709 | 10.1763 | 35.3614 | 38.9142 | 0.0493 | 0.1404 | 0.2744 | 0 | 1430 | 1502.58 | 8.417 | 0
672.443 | 677.263 | 10.1908 | 35.3655 | 38.9317 | 0.0738 | 0.1531 | 0.2683 | 0 | 1431 | 1502.63 | 8.417 | 0
672.008 | 676.824 | 10.2265 | 35.3705 | 38.9707 | 0.0493 | 0.1616 | 0.2744 | 0 | 1432 | 1502.76 | 8.417 | 0
671.606 | 676.419 | 10.2376 | 35.3718 | 38.9825 | 0.0493 | 0.1402 | 0.2744 | 0 | 1433 | 1502.79 | 8.417 | 0
671.232 | 676.042 | 10.2424 | 35.3724 | 38.9875 | 0.0616 | 0.1402 | 0.2805 | 0 | 1434 | 1502.8 | 8.417 | 0
670.878 | 675.685 | 10.2414 | 35.3721 | 38.986 | 0.0616 | 0.136 | 0.2683 | 0 | 1435 | 1502.79 | 8.417 | 0
670.525 | 675.328 | 10.2428 | 35.371 | 38.9861 | 0.0616 | 0.136 | 0.2744 | 0 | 1436 | 1502.79 | 8.417 | 0
670.171 | 674.971 | 10.2338 | 35.3705 | 38.9769 | 0.0616 | 0.1318 | 0.2805 | 0 | 1437 | 1502.75 | 8.417 | 0
669.79 | 674.587 | 10.2403 | 35.3707 | 38.9832 | 0.0493 | 0.1318 | 0.2744 | 0 | 1438 | 1502.77 | 8.417 | 0
669.395 | 674.189 | 10.2409 | 35.3709 | 38.9837 | 0.0493 | 0.1276 | 0.2805 | 0 | 1439 | 1502.77 | 8.417 | 0
668.987 | 673.777 | 10.2448 | 35.3707 | 38.987 | 0.0493 | 0.1276 | 0.2805 | 0 | 1440 | 1502.77 | 8.417 | 0
668.606 | 673.393 | 10.2503 | 35.3708 | 38.9923 | 0.0371 | 0.1362 | 0.2866 | 0 | 1441 | 1502.79 | 8.417 | 0
668.273 | 673.056 | 10.2517 | 35.3711 | 38.9937 | 0.0371 | 0.1362 | 0.2866 | 0 | 1442 | 1502.79 | 8.417 | 0
667.974 | 672.755 | 10.2492 | 35.3712 | 38.9913 | 0.0371 | 0.1362 | 0.2805 | 0 | 1443 | 1502.77 | 8.417 | 0
667.661 | 672.439 | 10.2488 | 35.3708 | 38.9904 | 0.0493 | 0.1362 | 0.2744 | 0 | 1444 | 1502.77 | 8.417 | 0
667.321 | 672.096 | 10.2435 | 35.3701 | 38.9845 | 0.0493 | 0.1362 | 0.2805 | 0 | 1445 | 1502.74 | 8.417 | 0
666.94 | 671.712 | 10.2492 | 35.3712 | 38.9909 | 0.0371 | 0.1234 | 0.2805 | 0 | 1446 | 1502.76 | 8.412 | 0
666.519 | 671.286 | 10.258 | 35.3713 | 38.9993 | 0.0371 | 0.1234 | 0.2866 | 0 | 1447 | 1502.78 | 8.417 | 0
666.083 | 670.847 | 10.2613 | 35.3715 | 39.0023 | 0.0493 | 0.1446 | 0.2744 | 0 | 1448 | 1502.79 | 8.412 | 0
665.668 | 670.429 | 10.2627 | 35.3716 | 39.0036 | 0.0371 | 0.1446 | 0.2744 | 0 | 1449 | 1502.78 | 8.417 | 0
665.274 | 670.031 | 10.2632 | 35.3717 | 39.0039 | 0.0616 | 0.1361 | 0.2744 | 0 | 1450 | 1502.78 | 8.417 | 0
664.866 | 669.619 | 10.2633 | 35.3718 | 39.0039 | 0.0493 | 0.1234 | 0.2622 | 0 | 1451 | 1502.77 | 8.417 | 0
664.451 | 669.201 | 10.2636 | 35.3718 | 39.0041 | 0.0371 | 0.1234 | 0.2683 | 0 | 1452 | 1502.77 | 8.412 | 0
664.077 | 668.823 | 10.2636 | 35.3718 | 39.004 | 0.0249 | 0.1319 | 0.2744 | 0 | 1453 | 1502.76 | 8.417 | 0
663.764 | 668.508 | 10.2632 | 35.3717 | 39.0034 | 0.0371 | 0.1319 | 0.2683 | 0 | 1454 | 1502.75 | 8.412 | 0
663.547 | 668.289 | 10.2634 | 35.3718 | 39.0036 | 0.0493 | 0.1319 | 0.2805 | 0 | 1455 | 1502.75 | 8.412 | 0
663.363 | 668.103 | 10.2629 | 35.3718 | 39.003 | 0.0493 | 0.1319 | 0.2805 | 0 | 1456 | 1502.75 | 8.412 | 0
663.132 | 667.87 | 10.2606 | 35.3708 | 38.9997 | 0.0493 | 0.1319 | 0.2683 | 0 | 1457 | 1502.73 | 8.417 | 0
662.772 | 667.507 | 10.2586 | 35.3707 | 38.9976 | 0.0371 | 0.1319 | 0.2683 | 0 | 1458 | 1502.72 | 8.412 | 0
662.275 | 667.006 | 10.2561 | 35.3689 | 38.9932 | 0.0249 | 0.1319 | 0.2805 | 0 | 1459 | 1502.7 | 8.412 | 0
661.704 | 666.43 | 10.25 | 35.3655 | 38.9837 | 0.0249 | 0.1319 | 0.2805 | 0 | 1460 | 1502.66 | 8.412 | 0
661.139 | 665.86 | 10.25 | 35.3654 | 38.9834 | 0.0249 | 0.1446 | 0.2805 | 0 | 1461 | 1502.66 | 8.417 | 0
660.629 | 665.345 | 10.2498 | 35.3653 | 38.9829 | 0.0371 | 0.1446 | 0.2744 | 0 | 1462 | 1502.65 | 8.412 | 0
660.173 | 664.886 | 10.2511 | 35.3653 | 38.9838 | 0.0493 | 0.1361 | 0.2683 | 0 | 1463 | 1502.64 | 8.412 | 0
659.827 | 664.536 | 10.2523 | 35.3653 | 38.9849 | 0.0493 | 0.136 | 0.2683 | 0 | 1464 | 1502.64 | 8.412 | 0
659.596 | 664.303 | 10.2521 | 35.3655 | 38.9848 | 0.0371 | 0.1487 | 0.2744 | 0 | 1465 | 1502.64 | 8.412 | 0
659.44 | 664.145 | 10.2527 | 35.3652 | 38.985 | 0.0249 | 0.1487 | 0.2683 | 0 | 1466 | 1502.64 | 8.412 | 0
659.297 | 664.002 | 10.2529 | 35.3653 | 38.9852 | 0.0616 | 0.1529 | 0.2805 | 0 | 1467 | 1502.64 | 8.412 | 0
659.066 | 663.769 | 10.2526 | 35.3657 | 38.9853 | 0.0493 | 0.1529 | 0.2744 | 0 | 1468 | 1502.63 | 8.412 | 0
658.699 | 663.398 | 10.254 | 35.3661 | 38.9867 | 0.0493 | 0.1444 | 0.2805 | 0 | 1469 | 1502.63 | 8.412 | 0
658.223 | 662.918 | 10.2565 | 35.3658 | 38.9887 | 0.0493 | 0.1443 | 0.2744 | 0 | 1470 | 1502.63 | 8.412 | 0
657.733 | 662.424 | 10.2627 | 35.3658 | 38.9943 | 0.0493 | 0.1443 | 0.2744 | 0 | 1471 | 1502.65 | 8.412 | 0
657.264 | 661.951 | 10.2659 | 35.3658 | 38.9973 | 0.0493 | 0.1443 | 0.2805 | 0 | 1472 | 1502.65 | 8.412 | 0
656.809 | 661.491 | 10.2698 | 35.3663 | 39.0012 | 0.0371 | 0.1443 | 0.2805 | 0 | 1473 | 1502.66 | 8.412 | 0
656.346 | 661.025 | 10.2713 | 35.3664 | 39.0026 | 0.0371 | 0.1443 | 0.2744 | 0 | 1474 | 1502.65 | 8.412 | 0
655.884 | 660.559 | 10.2726 | 35.3666 | 39.0038 | 0.0493 | 0.1443 | 0.2683 | 0 | 1475 | 1502.65 | 8.412 | 0
655.51 | 660.181 | 10.2742 | 35.3669 | 39.0055 | 0.0371 | 0.1569 | 0.2744 | 0 | 1476 | 1502.65 | 8.412 | 0
655.231 | 659.9 | 10.2759 | 35.3669 | 39.007 | 0.0371 | 0.1569 | 0.2805 | 0 | 1477 | 1502.65 | 8.412 | 0
654.993 | 659.66 | 10.2752 | 35.3668 | 39.0061 | 0.0493 | 0.1484 | 0.2805 | 0 | 1478 | 1502.65 | 8.417 | 0
654.728 | 659.393 | 10.2769 | 35.3668 | 39.0076 | 0.0616 | 0.1484 | 0.2744 | 0 | 1479 | 1502.65 | 8.412 | 0
654.415 | 659.077 | 10.2797 | 35.3671 | 39.0105 | 0.0371 | 0.1484 | 0.2744 | 0 | 1480 | 1502.65 | 8.412 | 0
654.055 | 658.714 | 10.2808 | 35.3672 | 39.0115 | 0.0371 | 0.1484 | 0.2866 | 0 | 1481 | 1502.65 | 8.412 | 0
653.667 | 658.323 | 10.2907 | 35.3677 | 39.0212 | 0.0493 | 0.1483 | 0.2805 | 0 | 1482 | 1502.68 | 8.412 | 0
653.259 | 657.911 | 10.2997 | 35.3681 | 39.03 | 0.0738 | 0.1483 | 0.2744 | 0 | 1483 | 1502.71 | 8.412 | 0
652.824 | 657.472 | 10.3087 | 35.3687 | 39.0391 | 0.0493 | 0.1483 | 0.2866 | 0 | 1484 | 1502.73 | 8.412 | 0
652.396 | 657.04 | 10.3143 | 35.369 | 39.0446 | 0.0616 | 0.1482 | 0.2805 | 0 | 1485 | 1502.75 | 8.412 | 0
652.015 | 656.656 | 10.319 | 35.3695 | 39.0493 | 0.0371 | 0.1482 | 0.2805 | 0 | 1486 | 1502.76 | 8.412 | 0
651.689 | 656.327 | 10.3205 | 35.3695 | 39.0507 | 0.0493 | 0.1482 | 0.2744 | 0 | 1487 | 1502.76 | 8.412 | 0
651.376 | 656.012 | 10.3197 | 35.3698 | 39.0502 | 0.0493 | 0.1482 | 0.2744 | 0 | 1488 | 1502.75 | 8.412 | 0
651.009 | 655.641 | 10.323 | 35.3701 | 39.0533 | 0.0371 | 0.1482 | 0.2744 | 0 | 1489 | 1502.76 | 8.412 | 0
650.574 | 655.202 | 10.3278 | 35.3704 | 39.0581 | 0.0371 | 0.1482 | 0.2805 | 0 | 1490 | 1502.77 | 8.412 | 0
650.105 | 654.729 | 10.3342 | 35.3709 | 39.0645 | 0.0371 | 0.1481 | 0.2805 | 0 | 1491 | 1502.78 | 8.412 | 0
649.676 | 654.297 | 10.3407 | 35.3713 | 39.0709 | 0.0371 | 0.1481 | 0.2744 | 0 | 1492 | 1502.8 | 8.412 | 0
649.323 | 653.94 | 10.343 | 35.3718 | 39.0734 | 0.0371 | 0.1481 | 0.2744 | 0 | 1493 | 1502.8 | 8.412 | 0
649.058 | 653.673 | 10.3425 | 35.3717 | 39.0728 | 0.0371 | 0.1481 | 0.2744 | 0 | 1494 | 1502.8 | 8.412 | 0
648.82 | 653.433 | 10.3424 | 35.3715 | 39.0724 | 0.0371 | 0.1481 | 0.2744 | 0 | 1495 | 1502.79 | 8.412 | 0
648.562 | 653.173 | 10.3417 | 35.3722 | 39.0722 | 0.0493 | 0.1481 | 0.2744 | 0 | 1496 | 1502.79 | 8.412 | 0
648.249 | 652.857 | 10.3387 | 35.3725 | 39.0695 | 0.0493 | 0.1481 | 0.2744 | 0 | 1497 | 1502.77 | 8.412 | 0
647.868 | 652.473 | 10.3464 | 35.373 | 39.0772 | 0.0371 | 0.148 | 0.2805 | 0 | 1498 | 1502.79 | 8.412 | 0
647.399 | 651.999 | 10.3511 | 35.3728 | 39.0814 | 0.0493 | 0.1354 | 0.2866 | 0 | 1499 | 1502.8 | 8.412 | 0
646.848 | 651.444 | 10.3548 | 35.3733 | 39.085 | 0.0616 | 0.148 | 0.2805 | 0 | 1500 | 1502.81 | 8.412 | 0
646.297 | 650.888 | 10.3601 | 35.3736 | 39.0903 | 0.0493 | 0.1564 | 0.2622 | 0 | 1501 | 1502.82 | 8.412 | 0
645.835 | 650.422 | 10.366 | 35.3741 | 39.0962 | 0.0493 | 0.1479 | 0.2805 | 0 | 1502 | 1502.83 | 8.412 | 0
645.501 | 650.086 | 10.3696 | 35.3746 | 39.1 | 0.0493 | 0.1354 | 0.2744 | 0 | 1503 | 1502.84 | 8.412 | 0
645.277 | 649.86 | 10.372 | 35.3744 | 39.1021 | 0.0371 | 0.1353 | 0.2683 | 0 | 1504 | 1502.84 | 8.412 | 0
645.094 | 649.675 | 10.3725 | 35.3747 | 39.1026 | 0.0371 | 0.1438 | 0.2866 | 0 | 1505 | 1502.84 | 8.412 | 0
644.87 | 649.449 | 10.3753 | 35.375 | 39.1055 | 0.0493 | 0.1437 | 0.2866 | 0 | 1506 | 1502.85 | 8.412 | 0
644.455 | 649.03 | 10.3754 | 35.3751 | 39.1055 | 0.0493 | 0.1437 | 0.2744 | 0 | 1507 | 1502.84 | 8.412 | 0
643.884 | 648.454 | 10.3835 | 35.3763 | 39.1142 | 0.0616 | 0.1437 | 0.2744 | 0 | 1508 | 1502.86 | 8.412 | 0
643.306 | 647.871 | 10.4093 | 35.3779 | 39.1403 | 0.0616 | 0.1436 | 0.2744 | 0 | 1509 | 1502.95 | 8.411 | 0
642.98 | 647.542 | 10.4112 | 35.3782 | 39.1423 | 0.0493 | 0.1436 | 0.2744 | 0 | 1510 | 1502.95 | 8.411 | 0
642.96 | 647.522 | 10.4068 | 35.3772 | 39.137 | 0.0493 | 0.1436 | 0.2744 | 0 | 1511 | 1502.93 | 8.411 | 0
642.933 | 647.495 | 10.4086 | 35.3779 | 39.1395 | 0.0493 | 0.1436 | 0.2683 | 0 | 1512 | 1502.94 | 8.411 | 0
642.797 | 647.358 | 10.404 | 35.378 | 39.1351 | 0.0371 | 0.1436 | 0.2805 | 0 | 1513 | 1502.92 | 8.412 | 0
642.559 | 647.118 | 10.4017 | 35.378 | 39.1329 | 0.0249 | 0.1436 | 0.2805 | 0 | 1514 | 1502.91 | 8.412 | 0
642.24 | 646.796 | 10.4169 | 35.3797 | 39.1489 | 0.0371 | 0.1436 | 0.2744 | 0 | 1515 | 1502.96 | 8.411 | 0
641.988 | 646.543 | 10.4203 | 35.3797 | 39.152 | 0.0371 | 0.1436 | 0.2744 | 0 | 1516 | 1502.97 | 8.411 | 0
641.717 | 646.268 | 10.4243 | 35.38 | 39.156 | 0.0493 | 0.1435 | 0.2744 | 0 | 1517 | 1502.98 | 8.411 | 0
641.431 | 645.98 | 10.4281 | 35.3802 | 39.1598 | 0.0371 | 0.1435 | 0.2683 | 0 | 1518 | 1502.99 | 8.411 | 0
641.153 | 645.699 | 10.4294 | 35.3803 | 39.161 | 0.0493 | 0.1435 | 0.2744 | 0 | 1519 | 1502.99 | 8.411 | 0
640.894 | 645.439 | 10.43 | 35.3804 | 39.1615 | 0.0493 | 0.1435 | 0.2744 | 0 | 1520 | 1502.99 | 8.411 | 0
640.677 | 645.22 | 10.4289 | 35.3805 | 39.1605 | 0.0616 | 0.1435 | 0.2744 | 0 | 1521 | 1502.98 | 8.411 | 0
640.487 | 645.028 | 10.4302 | 35.3808 | 39.162 | 0.0616 | 0.1435 | 0.2805 | 0 | 1522 | 1502.98 | 8.411 | 0
640.338 | 644.877 | 10.4313 | 35.3807 | 39.1628 | 0.0493 | 0.1435 | 0.2805 | 0 | 1523 | 1502.98 | 8.411 | 0
640.216 | 644.754 | 10.4317 | 35.3807 | 39.1631 | 0.0493 | 0.1435 | 0.2805 | 0 | 1524 | 1502.98 | 8.411 | 0
640.101 | 644.638 | 10.4322 | 35.3807 | 39.1637 | 0.0493 | 0.1435 | 0.2744 | 0 | 1525 | 1502.98 | 8.411 | 0
639.979 | 644.515 | 10.4327 | 35.3807 | 39.164 | 0.0493 | 0.1435 | 0.2744 | 0 | 1526 | 1502.98 | 8.411 | 0
639.802 | 644.337 | 10.4334 | 35.3804 | 39.1643 | 0.0493 | 0.1435 | 0.2805 | 0 | 1527 | 1502.98 | 8.411 | 0
639.544 | 644.077 | 10.4351 | 35.3791 | 39.1645 | 0.0493 | 0.1435 | 0.2744 | 0 | 1528 | 1502.98 | 8.411 | 0
639.239 | 643.769 | 10.4361 | 35.3779 | 39.1642 | 0.0371 | 0.1435 | 0.2744 | 0 | 1529 | 1502.98 | 8.411 | 0
638.94 | 643.467 | 10.4364 | 35.3778 | 39.1642 | 0.0249 | 0.1435 | 0.2805 | 0 | 1530 | 1502.97 | 8.411 | 0
638.709 | 643.234 | 10.4362 | 35.3779 | 39.164 | 0.0249 | 0.1435 | 0.2805 | 0 | 1531 | 1502.97 | 8.411 | 0
638.552 | 643.077 | 10.4361 | 35.3781 | 39.1641 | 0.0249 | 0.1435 | 0.2744 | 0 | 1532 | 1502.97 | 8.411 | 0
638.424 | 642.947 | 10.4367 | 35.3777 | 39.1642 | 0.0371 | 0.131 | 0.2683 | 0 | 1533 | 1502.97 | 8.411 | 0
638.315 | 642.837 | 10.4367 | 35.3778 | 39.1642 | 0.0371 | 0.1435 | 0.2744 | 0 | 1534 | 1502.97 | 8.411 | 0
638.207 | 642.728 | 10.4369 | 35.3779 | 39.1645 | 0.0249 | 0.1393 | 0.2866 | 0 | 1535 | 1502.96 | 8.411 | 0
638.071 | 642.591 | 10.4375 | 35.3779 | 39.165 | 0.0616 | 0.1435 | 0.2866 | 0 | 1536 | 1502.96 | 8.411 | 0
637.888 | 642.406 | 10.4383 | 35.3779 | 39.1657 | 0.0493 | 0.1393 | 0.2744 | 0 | 1537 | 1502.96 | 8.411 | 0
637.657 | 642.174 | 10.4387 | 35.3778 | 39.1659 | 0.0371 | 0.1309 | 0.2622 | 0 | 1538 | 1502.96 | 8.411 | 0
637.406 | 641.92 | 10.4392 | 35.378 | 39.1664 | 0.0493 | 0.1393 | 0.2805 | 0 | 1539 | 1502.96 | 8.411 | 0
637.161 | 641.673 | 10.4398 | 35.3779 | 39.1668 | 0.0493 | 0.1393 | 0.2866 | 0 | 1540 | 1502.96 | 8.411 | 0
636.951 | 641.461 | 10.441 | 35.378 | 39.168 | 0.0493 | 0.1393 | 0.2805 | 0 | 1541 | 1502.96 | 8.411 | 0
636.754 | 641.262 | 10.4417 | 35.3773 | 39.1679 | 0.0493 | 0.1393 | 0.2683 | 0 | 1542 | 1502.96 | 8.411 | 0
636.536 | 641.043 | 10.4412 | 35.3765 | 39.1664 | 0.0371 | 0.1393 | 0.2622 | 0 | 1543 | 1502.95 | 8.411 | 0
636.299 | 640.804 | 10.4406 | 35.3761 | 39.1654 | 0.0493 | 0.1393 | 0.2683 | 0 | 1544 | 1502.94 | 8.411 | 0
636.075 | 640.578 | 10.4406 | 35.3761 | 39.1652 | 0.0616 | 0.1393 | 0.2744 | 0 | 1545 | 1502.94 | 8.411 | 0
635.905 | 640.407 | 10.442 | 35.3761 | 39.1666 | 0.0616 | 0.1393 | 0.2744 | 0 | 1546 | 1502.94 | 8.411 | 0
635.824 | 640.325 | 10.4427 | 35.3759 | 39.1669 | 0.0493 | 0.1393 | 0.2744 | 0 | 1547 | 1502.94 | 8.411 | 0
635.764 | 640.264 | 10.4436 | 35.3759 | 39.1678 | 0.0371 | 0.1393 | 0.2866 | 0 | 1548 | 1502.95 | 8.411 | 0
635.628 | 640.127 | 10.4457 | 35.3759 | 39.1698 | 0.0371 | 0.1393 | 0.2866 | 0 | 1549 | 1502.95 | 8.411 | 0
635.383 | 639.88 | 10.4477 | 35.376 | 39.1718 | 0.0371 | 0.1393 | 0.2866 | 0 | 1550 | 1502.95 | 8.411 | 0
635.105 | 639.599 | 10.4499 | 35.3761 | 39.1737 | 0.0371 | 0.1392 | 0.2744 | 0 | 1551 | 1502.96 | 8.411 | 0
634.874 | 639.366 | 10.4512 | 35.376 | 39.1749 | 0.0371 | 0.1392 | 0.2805 | 0 | 1552 | 1502.96 | 8.411 | 0
634.697 | 639.188 | 10.4522 | 35.376 | 39.1757 | 0.0493 | 0.1268 | 0.2683 | 0 | 1553 | 1502.96 | 8.411 | 0
634.534 | 639.024 | 10.4531 | 35.3761 | 39.1766 | 0.0493 | 0.1268 | 0.2805 | 0 | 1554 | 1502.96 | 8.411 | 0
634.337 | 638.825 | 10.4547 | 35.3762 | 39.1782 | 0.0371 | 0.1351 | 0.2805 | 0 | 1555 | 1502.96 | 8.411 | 0
634.113 | 638.599 | 10.4566 | 35.3761 | 39.1798 | 0.0493 | 0.1351 | 0.2744 | 0 | 1556 | 1502.96 | 8.411 | 0
633.875 | 638.359 | 10.4584 | 35.3764 | 39.1817 | 0.0493 | 0.1351 | 0.2683 | 0 | 1557 | 1502.97 | 8.411 | 0
633.665 | 638.147 | 10.4612 | 35.3767 | 39.1845 | 0.0493 | 0.1351 | 0.2744 | 0 | 1558 | 1502.97 | 8.411 | 0
633.468 | 637.948 | 10.4646 | 35.377 | 39.188 | 0.0371 | 0.135 | 0.2805 | 0 | 1559 | 1502.98 | 8.411 | 0
633.257 | 637.736 | 10.4683 | 35.3771 | 39.1915 | 0.0371 | 0.135 | 0.2866 | 0 | 1560 | 1502.99 | 8.411 | 0
633.054 | 637.531 | 10.4729 | 35.3776 | 39.1964 | 0.0371 | 0.135 | 0.2744 | 0 | 1561 | 1503.01 | 8.411 | 0
632.877 | 637.353 | 10.4762 | 35.3778 | 39.1997 | 0.0493 | 0.135 | 0.2683 | 0 | 1562 | 1503.02 | 8.411 | 0
632.762 | 637.237 | 10.4778 | 35.3777 | 39.2011 | 0.0371 | 0.135 | 0.2744 | 0 | 1563 | 1503.02 | 8.411 | 0
632.661 | 637.134 | 10.4787 | 35.3777 | 39.2019 | 0.0371 | 0.135 | 0.2805 | 0 | 1564 | 1503.02 | 8.411 | 0
632.539 | 637.011 | 10.4797 | 35.3776 | 39.2027 | 0.0371 | 0.135 | 0.2866 | 0 | 1565 | 1503.02 | 8.411 | 0
632.376 | 636.847 | 10.4803 | 35.3778 | 39.2034 | 0.0371 | 0.135 | 0.2927 | 0 | 1566 | 1503.02 | 8.411 | 0
632.186 | 636.655 | 10.4808 | 35.3779 | 39.2039 | 0.0493 | 0.135 | 0.2927 | 0 | 1567 | 1503.02 | 8.411 | 0
632.003 | 636.47 | 10.4807 | 35.378 | 39.2038 | 0.0493 | 0.135 | 0.2744 | 0 | 1568 | 1503.02 | 8.411 | 0
631.792 | 636.258 | 10.4808 | 35.3781 | 39.2039 | 0.0493 | 0.135 | 0.2683 | 0 | 1569 | 1503.02 | 8.411 | 0
631.52 | 635.984 | 10.4816 | 35.3782 | 39.2047 | 0.0616 | 0.135 | 0.2683 | 0 | 1570 | 1503.01 | 8.411 | 0
631.194 | 635.655 | 10.4829 | 35.3782 | 39.2058 | 0.0493 | 0.135 | 0.2805 | 0 | 1571 | 1503.01 | 8.411 | 0
630.868 | 635.326 | 10.4843 | 35.3785 | 39.2073 | 0.0371 | 0.135 | 0.2744 | 0 | 1572 | 1503.01 | 8.411 | 0
630.617 | 635.073 | 10.4862 | 35.3786 | 39.2091 | 0.0371 | 0.1349 | 0.2683 | 0 | 1573 | 1503.02 | 8.411 | 0
630.433 | 634.888 | 10.4871 | 35.3786 | 39.2099 | 0.0493 | 0.1349 | 0.2744 | 0 | 1574 | 1503.02 | 8.411 | 0
630.318 | 634.771 | 10.4871 | 35.3787 | 39.2099 | 0.0493 | 0.1349 | 0.2805 | 0 | 1575 | 1503.02 | 8.411 | 0
630.216 | 634.669 | 10.4877 | 35.3788 | 39.2105 | 0.0493 | 0.1349 | 0.2805 | 0 | 1576 | 1503.02 | 8.411 | 0
630.128 | 634.58 | 10.4885 | 35.3788 | 39.2113 | 0.0616 | 0.1349 | 0.2744 | 0 | 1577 | 1503.02 | 8.411 | 0
630.02 | 634.471 | 10.4901 | 35.3791 | 39.213 | 0.0616 | 0.1349 | 0.2805 | 0 | 1578 | 1503.02 | 8.411 | 0
629.898 | 634.348 | 10.4912 | 35.3791 | 39.2141 | 0.0493 | 0.1349 | 0.2805 | 0 | 1579 | 1503.02 | 8.411 | 0
629.735 | 634.183 | 10.493 | 35.3794 | 39.2159 | 0.0493 | 0.1349 | 0.2744 | 0 | 1580 | 1503.03 | 8.411 | 0
629.511 | 633.957 | 10.495 | 35.3796 | 39.218 | 0.0616 | 0.1349 | 0.2744 | 0 | 1581 | 1503.03 | 8.411 | 0
629.24 | 633.684 | 10.4971 | 35.3797 | 39.22 | 0.0616 | 0.1349 | 0.2866 | 0 | 1582 | 1503.03 | 8.411 | 0
628.954 | 633.396 | 10.4998 | 35.3797 | 39.2225 | 0.0371 | 0.1349 | 0.2866 | 0 | 1583 | 1503.04 | 8.411 | 0
628.676 | 633.115 | 10.5011 | 35.3799 | 39.2238 | 0.0493 | 0.1349 | 0.2805 | 0 | 1584 | 1503.04 | 8.406 | 0
628.431 | 632.869 | 10.5041 | 35.3802 | 39.2269 | 0.0493 | 0.1349 | 0.2805 | 0 | 1585 | 1503.05 | 8.411 | 0
628.221 | 632.656 | 10.5065 | 35.3805 | 39.2294 | 0.0493 | 0.1349 | 0.2927 | 0 | 1586 | 1503.05 | 8.411 | 0
628.058 | 632.492 | 10.5097 | 35.3804 | 39.2323 | 0.0371 | 0.1348 | 0.2683 | 0 | 1587 | 1503.06 | 8.411 | 0
627.922 | 632.355 | 10.5123 | 35.3812 | 39.2355 | 0.0371 | 0.1348 | 0.2744 | 0 | 1588 | 1503.07 | 8.411 | 0
627.773 | 632.205 | 10.5154 | 35.3812 | 39.2384 | 0.0616 | 0.1348 | 0.2866 | 0 | 1589 | 1503.08 | 8.411 | 0
627.604 | 632.034 | 10.5178 | 35.3816 | 39.241 | 0.0738 | 0.1348 | 0.2866 | 0 | 1590 | 1503.08 | 8.411 | 0
627.42 | 631.849 | 10.5216 | 35.3817 | 39.2447 | 0.0371 | 0.1348 | 0.2744 | 0 | 1591 | 1503.09 | 8.406 | 0
627.251 | 631.678 | 10.5236 | 35.3819 | 39.2468 | 0.0371 | 0.1348 | 0.2744 | 0 | 1592 | 1503.1 | 8.411 | 0
627.108 | 631.534 | 10.5247 | 35.3819 | 39.2477 | 0.0616 | 0.1348 | 0.2744 | 0 | 1593 | 1503.1 | 8.411 | 0
626.952 | 631.377 | 10.5258 | 35.3819 | 39.2488 | 0.0616 | 0.1348 | 0.2866 | 0 | 1594 | 1503.1 | 8.411 | 0
626.742 | 631.164 | 10.5271 | 35.3821 | 39.2501 | 0.0493 | 0.1348 | 0.2805 | 0 | 1595 | 1503.1 | 8.411 | 0
626.477 | 630.897 | 10.5268 | 35.3822 | 39.2498 | 0.0493 | 0.1348 | 0.2744 | 0 | 1596 | 1503.1 | 8.406 | 0
626.178 | 630.596 | 10.5309 | 35.3825 | 39.2538 | 0.0493 | 0.1348 | 0.2805 | 0 | 1597 | 1503.11 | 8.406 | 0
625.9 | 630.315 | 10.534 | 35.3821 | 39.2563 | 0.0371 | 0.1347 | 0.2805 | 0 | 1598 | 1503.11 | 8.411 | 0
625.683 | 630.096 | 10.5346 | 35.3824 | 39.2571 | 0.0127 | 0.1347 | 0.2805 | 0 | 1599 | 1503.11 | 8.406 | 0
625.547 | 629.959 | 10.5366 | 35.3823 | 39.2588 | 0.0249 | 0.1347 | 0.2805 | 0 | 1600 | 1503.12 | 8.406 | 0
625.466 | 629.878 | 10.5383 | 35.3825 | 39.2607 | 0.0493 | 0.1347 | 0.2805 | 0 | 1601 | 1503.12 | 8.406 | 0
625.378 | 629.789 | 10.54 | 35.3828 | 39.2625 | 0.0493 | 0.1347 | 0.2805 | 0 | 1602 | 1503.13 | 8.406 | 0
625.215 | 629.624 | 10.5437 | 35.3835 | 39.2667 | 0.0493 | 0.1347 | 0.2744 | 0 | 1603 | 1503.14 | 8.411 | 0
625.004 | 629.412 | 10.548 | 35.3833 | 39.2706 | 0.0493 | 0.1347 | 0.2744 | 0 | 1604 | 1503.15 | 8.411 | 0
624.76 | 629.166 | 10.5483 | 35.3833 | 39.2707 | 0.0493 | 0.1347 | 0.2927 | 0 | 1605 | 1503.15 | 8.406 | 0
624.529 | 628.933 | 10.5485 | 35.3832 | 39.2707 | 0.0493 | 0.1347 | 0.2866 | 0 | 1606 | 1503.14 | 8.406 | 0
624.305 | 628.707 | 10.5491 | 35.383 | 39.271 | 0.0493 | 0.1347 | 0.2744 | 0 | 1607 | 1503.14 | 8.406 | 0
624.108 | 628.508 | 10.5468 | 35.3833 | 39.269 | 0.0493 | 0.1347 | 0.2805 | 0 | 1608 | 1503.13 | 8.406 | 0
623.911 | 628.31 | 10.5478 | 35.3827 | 39.2692 | 0.0493 | 0.1347 | 0.2866 | 0 | 1609 | 1503.13 | 8.406 | 0
623.708 | 628.104 | 10.5475 | 35.3826 | 39.2687 | 0.0371 | 0.1347 | 0.2866 | 0 | 1610 | 1503.13 | 8.406 | 0
623.477 | 627.872 | 10.5478 | 35.3824 | 39.2687 | 0.0493 | 0.1347 | 0.2805 | 0 | 1611 | 1503.12 | 8.406 | 0
623.246 | 627.639 | 10.5475 | 35.382 | 39.268 | 0.0493 | 0.1347 | 0.2805 | 0 | 1612 | 1503.12 | 8.406 | 0
623.029 | 627.42 | 10.5467 | 35.382 | 39.2672 | 0.0493 | 0.1347 | 0.2805 | 0 | 1613 | 1503.11 | 8.411 | 0
622.819 | 627.208 | 10.5472 | 35.3817 | 39.2672 | 0.0493 | 0.1347 | 0.2805 | 0 | 1614 | 1503.11 | 8.406 | 0
622.649 | 627.037 | 10.5465 | 35.3815 | 39.2662 | 0.0371 | 0.1347 | 0.2805 | 0 | 1615 | 1503.1 | 8.411 | 0
622.521 | 626.907 | 10.5465 | 35.3808 | 39.2655 | 0.0249 | 0.1347 | 0.2744 | 0 | 1616 | 1503.1 | 8.406 | 0
622.406 | 626.791 | 10.5464 | 35.3807 | 39.2652 | 0.0371 | 0.1347 | 0.2744 | 0 | 1617 | 1503.1 | 8.406 | 0
622.284 | 626.668 | 10.5461 | 35.3807 | 39.2649 | 0.0371 | 0.1347 | 0.2927 | 0 | 1618 | 1503.1 | 8.406 | 0
622.148 | 626.531 | 10.5461 | 35.3808 | 39.265 | 0.0371 | 0.1347 | 0.2866 | 0 | 1619 | 1503.09 | 8.406 | 0
621.944 | 626.326 | 10.546 | 35.3808 | 39.2648 | 0.0493 | 0.1223 | 0.2744 | 0 | 1620 | 1503.09 | 8.406 | 0
621.686 | 626.065 | 10.5459 | 35.3808 | 39.2645 | 0.0371 | 0.1347 | 0.2683 | 0 | 1621 | 1503.09 | 8.406 | 0
621.428 | 625.805 | 10.5457 | 35.3805 | 39.264 | 0.0371 | 0.1429 | 0.2805 | 0 | 1622 | 1503.08 | 8.406 | 0
621.218 | 625.593 | 10.546 | 35.3804 | 39.264 | 0.0493 | 0.1223 | 0.2805 | 0 | 1623 | 1503.08 | 8.406 | 0
621.028 | 625.401 | 10.5467 | 35.3803 | 39.2645 | 0.0371 | 0.1223 | 0.2866 | 0 | 1624 | 1503.08 | 8.406 | 0
620.811 | 625.182 | 10.5471 | 35.3806 | 39.265 | 0.0371 | 0.1429 | 0.2805 | 0 | 1625 | 1503.08 | 8.406 | 0
620.586 | 624.956 | 10.5473 | 35.3804 | 39.265 | 0.0493 | 0.1429 | 0.2744 | 0 | 1626 | 1503.07 | 8.406 | 0
620.349 | 624.717 | 10.547 | 35.38 | 39.2642 | 0.0371 | 0.1223 | 0.2744 | 0 | 1627 | 1503.07 | 8.406 | 0
620.111 | 624.477 | 10.5454 | 35.3796 | 39.2622 | 0.0371 | 0.1347 | 0.2744 | 0 | 1628 | 1503.06 | 8.406 | 0
619.88 | 624.244 | 10.5447 | 35.3793 | 39.2611 | 0.0371 | 0.1429 | 0.2805 | 0 | 1629 | 1503.05 | 8.411 | 0
619.684 | 624.046 | 10.5446 | 35.3792 | 39.2608 | 0.0371 | 0.1223 | 0.2866 | 0 | 1630 | 1503.05 | 8.406 | 0
619.535 | 623.895 | 10.5442 | 35.3789 | 39.2601 | 0.0371 | 0.1223 | 0.2805 | 0 | 1631 | 1503.04 | 8.406 | 0
619.419 | 623.779 | 10.544 | 35.3789 | 39.2598 | 0.0493 | 0.1429 | 0.2805 | 0 | 1632 | 1503.04 | 8.406 | 0
619.311 | 623.67 | 10.5439 | 35.3788 | 39.2596 | 0.0493 | 0.1305 | 0.2744 | 0 | 1633 | 1503.04 | 8.406 | 0
619.176 | 623.533 | 10.5441 | 35.3787 | 39.2596 | 0.0493 | 0.1223 | 0.2866 | 0 | 1634 | 1503.03 | 8.406 | 0
619.02 | 623.376 | 10.5459 | 35.379 | 39.2617 | 0.0493 | 0.1429 | 0.2805 | 0 | 1635 | 1503.04 | 8.406 | 0
618.85 | 623.205 | 10.5477 | 35.3793 | 39.2636 | 0.0616 | 0.1429 | 0.2744 | 0 | 1636 | 1503.04 | 8.406 | 0
618.667 | 623.021 | 10.5494 | 35.3795 | 39.2653 | 0.0371 | 0.1223 | 0.2866 | 0 | 1637 | 1503.05 | 8.406 | 0
618.484 | 622.836 | 10.5534 | 35.3804 | 39.27 | 0.0493 | 0.1223 | 0.2744 | 0 | 1638 | 1503.06 | 8.406 | 0
618.28 | 622.63 | 10.5599 | 35.381 | 39.2767 | 0.0493 | 0.1305 | 0.2866 | 0 | 1639 | 1503.08 | 8.406 | 0
618.029 | 622.377 | 10.5616 | 35.3812 | 39.2784 | 0.0371 | 0.1305 | 0.2866 | 0 | 1640 | 1503.08 | 8.406 | 0
617.723 | 622.068 | 10.5615 | 35.3811 | 39.278 | 0.0493 | 0.1305 | 0.2805 | 0 | 1641 | 1503.08 | 8.406 | 0
617.397 | 621.739 | 10.5594 | 35.3786 | 39.2734 | 0.0371 | 0.1305 | 0.2744 | 0 | 1642 | 1503.06 | 8.406 | 0
617.112 | 621.452 | 10.547 | 35.3747 | 39.2576 | 0.0249 | 0.1305 | 0.2866 | 0 | 1643 | 1503.01 | 8.411 | 0
616.915 | 621.253 | 10.5468 | 35.3744 | 39.257 | 0.0249 | 0.1305 | 0.2866 | 0 | 1644 | 1503 | 8.406 | 0
616.779 | 621.116 | 10.547 | 35.3746 | 39.2573 | 0.0371 | 0.1305 | 0.2744 | 0 | 1645 | 1503 | 8.406 | 0
616.671 | 621.007 | 10.5478 | 35.3748 | 39.2582 | 0.0371 | 0.1305 | 0.2805 | 0 | 1646 | 1503 | 8.406 | 0
616.569 | 620.905 | 10.5481 | 35.3747 | 39.2584 | 0.0493 | 0.1305 | 0.2866 | 0 | 1647 | 1503 | 8.406 | 0
616.474 | 620.809 | 10.5486 | 35.3747 | 39.2589 | 0.0493 | 0.1305 | 0.2805 | 0 | 1648 | 1503 | 8.406 | 0
616.359 | 620.693 | 10.5493 | 35.3752 | 39.2599 | 0.0493 | 0.1305 | 0.2805 | 0 | 1649 | 1503 | 8.406 | 0
616.183 | 620.515 | 10.5513 | 35.3757 | 39.2622 | 0.0493 | 0.1305 | 0.2744 | 0 | 1650 | 1503.01 | 8.406 | 0
615.952 | 620.283 | 10.5528 | 35.3755 | 39.2634 | 0.0493 | 0.1305 | 0.2744 | 0 | 1651 | 1503.01 | 8.406 | 0
615.667 | 619.995 | 10.5548 | 35.3757 | 39.2654 | 0.0371 | 0.1305 | 0.2866 | 0 | 1652 | 1503.01 | 8.406 | 0
615.293 | 619.618 | 10.5592 | 35.3761 | 39.2697 | 0.0371 | 0.1304 | 0.2866 | 0 | 1653 | 1503.02 | 8.406 | 0
614.913 | 619.234 | 10.563 | 35.3762 | 39.2734 | 0.0371 | 0.1304 | 0.2805 | 0 | 1654 | 1503.03 | 8.406 | 0
614.573 | 618.892 | 10.5658 | 35.3767 | 39.2764 | 0.0493 | 0.1304 | 0.2805 | 0 | 1655 | 1503.03 | 8.406 | 0
614.254 | 618.57 | 10.5703 | 35.3771 | 39.281 | 0.0249 | 0.1304 | 0.2744 | 0 | 1656 | 1503.05 | 8.406 | 0
613.941 | 618.254 | 10.5728 | 35.3775 | 39.2837 | 0.0371 | 0.1304 | 0.2805 | 0 | 1657 | 1503.05 | 8.406 | 0
613.636 | 617.946 | 10.5743 | 35.3777 | 39.2852 | 0.0493 | 0.1304 | 0.2805 | 0 | 1658 | 1503.05 | 8.406 | 0
613.323 | 617.631 | 10.5765 | 35.378 | 39.2874 | 0.0493 | 0.1304 | 0.2805 | 0 | 1659 | 1503.05 | 8.406 | 0
612.983 | 617.288 | 10.5775 | 35.378 | 39.2882 | 0.0493 | 0.1304 | 0.2866 | 0 | 1660 | 1503.05 | 8.406 | 0
612.603 | 616.905 | 10.5789 | 35.3782 | 39.2897 | 0.0493 | 0.1304 | 0.2866 | 0 | 1661 | 1503.05 | 8.406 | 0
612.202 | 616.5 | 10.5802 | 35.3783 | 39.2908 | 0.0493 | 0.1303 | 0.2866 | 0 | 1662 | 1503.05 | 8.406 | 0
611.795 | 616.089 | 10.5815 | 35.3784 | 39.292 | 0.0493 | 0.1303 | 0.2866 | 0 | 1663 | 1503.05 | 8.406 | 0
611.414 | 615.706 | 10.5822 | 35.3786 | 39.2927 | 0.0738 | 0.1303 | 0.2866 | 0 | 1664 | 1503.04 | 8.406 | 0
611.081 | 615.37 | 10.5829 | 35.3787 | 39.2933 | 0.0616 | 0.1303 | 0.2866 | 0 | 1665 | 1503.04 | 8.406 | 0
610.769 | 615.055 | 10.5831 | 35.3788 | 39.2934 | 0.0371 | 0.1303 | 0.2805 | 0 | 1666 | 1503.04 | 8.406 | 0
610.464 | 614.747 | 10.5838 | 35.3789 | 39.294 | 0.0616 | 0.1303 | 0.2805 | 0 | 1667 | 1503.03 | 8.406 | 0
610.144 | 614.425 | 10.5836 | 35.3789 | 39.2937 | 0.0616 | 0.1303 | 0.2866 | 0 | 1668 | 1503.03 | 8.406 | 0
609.812 | 614.09 | 10.5845 | 35.379 | 39.2945 | 0.0616 | 0.1303 | 0.2805 | 0 | 1669 | 1503.03 | 8.406 | 0
609.493 | 613.768 | 10.5872 | 35.3794 | 39.2974 | 0.0371 | 0.1303 | 0.2744 | 0 | 1670 | 1503.03 | 8.406 | 0
609.228 | 613.501 | 10.5889 | 35.3794 | 39.299 | 0.0493 | 0.1303 | 0.2683 | 0 | 1671 | 1503.03 | 8.406 | 0
608.997 | 613.268 | 10.5911 | 35.3796 | 39.3011 | 0.0493 | 0.1303 | 0.2805 | 0 | 1672 | 1503.04 | 8.406 | 0
608.766 | 613.035 | 10.5908 | 35.3797 | 39.3008 | 0.0493 | 0.1303 | 0.2866 | 0 | 1673 | 1503.03 | 8.406 | 0
608.481 | 612.748 | 10.5914 | 35.3796 | 39.3011 | 0.0493 | 0.1303 | 0.2866 | 0 | 1674 | 1503.03 | 8.406 | 0
608.087 | 612.35 | 10.5909 | 35.3796 | 39.3005 | 0.0493 | 0.1303 | 0.2866 | 0 | 1675 | 1503.02 | 8.406 | 0
607.604 | 611.864 | 10.5914 | 35.3796 | 39.3008 | 0.0493 | 0.1302 | 0.2805 | 0 | 1676 | 1503.01 | 8.406 | 0
607.081 | 611.336 | 10.5902 | 35.3792 | 39.299 | 0.0616 | 0.1179 | 0.2805 | 0 | 1677 | 1503 | 8.406 | 0
606.537 | 610.787 | 10.5887 | 35.378 | 39.2962 | 0.0493 | 0.1302 | 0.2805 | 0 | 1678 | 1502.98 | 8.406 | 0
606.034 | 610.28 | 10.585 | 35.3752 | 39.2895 | 0.0371 | 0.1384 | 0.2805 | 0 | 1679 | 1502.96 | 8.406 | 0
605.634 | 609.876 | 10.5849 | 35.3753 | 39.2894 | 0.0493 | 0.1302 | 0.2866 | 0 | 1680 | 1502.95 | 8.406 | 0
605.355 | 609.595 | 10.5851 | 35.3755 | 39.2897 | 0.0616 | 0.1302 | 0.2866 | 0 | 1681 | 1502.95 | 8.406 | 0
605.186 | 609.425 | 10.5852 | 35.3756 | 39.2898 | 0.0616 | 0.1302 | 0.2866 | 0 | 1682 | 1502.95 | 8.406 | 0
605.064 | 609.302 | 10.5854 | 35.376 | 39.2903 | 0.0493 | 0.1302 | 0.2805 | 0 | 1683 | 1502.95 | 8.406 | 0
604.942 | 609.179 | 10.5852 | 35.3757 | 39.2897 | 0.0493 | 0.1302 | 0.2744 | 0 | 1684 | 1502.94 | 8.406 | 0
604.746 | 608.98 | 10.5848 | 35.3755 | 39.289 | 0.0493 | 0.1302 | 0.2866 | 0 | 1685 | 1502.94 | 8.406 | 0
604.481 | 608.713 | 10.5856 | 35.3758 | 39.29 | 0.0371 | 0.1302 | 0.2805 | 0 | 1686 | 1502.94 | 8.406 | 0
604.128 | 608.357 | 10.5892 | 35.3764 | 39.294 | 0.0249 | 0.1302 | 0.2805 | 0 | 1687 | 1502.94 | 8.406 | 0
603.693 | 607.919 | 10.6247 | 35.3844 | 39.3357 | 0.0371 | 0.1301 | 0.2744 | 0 | 1688 | 1503.07 | 8.406 | 0
603.177 | 607.398 | 10.6462 | 35.3853 | 39.3571 | 0.0249 | 0.13 | 0.2683 | 0 | 1689 | 1503.14 | 8.406 | 0
602.66 | 606.877 | 10.6475 | 35.3857 | 39.3586 | 0.0371 | 0.13 | 0.2744 | 0 | 1690 | 1503.14 | 8.406 | 0
602.191 | 606.404 | 10.6476 | 35.386 | 39.3587 | 0.0371 | 0.13 | 0.2744 | 0 | 1691 | 1503.13 | 8.406 | 0
601.804 | 606.014 | 10.6493 | 35.3865 | 39.3607 | 0.0371 | 0.13 | 0.2805 | 0 | 1692 | 1503.13 | 8.406 | 0
601.471 | 605.678 | 10.6489 | 35.3868 | 39.3604 | 0.0371 | 0.13 | 0.2866 | 0 | 1693 | 1503.13 | 8.406 | 0
601.166 | 605.37 | 10.6463 | 35.3866 | 39.3576 | 0.0493 | 0.13 | 0.2805 | 0 | 1694 | 1503.11 | 8.406 | 0
600.88 | 605.083 | 10.6459 | 35.3862 | 39.3567 | 0.0493 | 0.13 | 0.2744 | 0 | 1695 | 1503.11 | 8.406 | 0
600.595 | 604.795 | 10.6335 | 35.3858 | 39.3443 | 0.0249 | 0.13 | 0.2683 | 0 | 1696 | 1503.06 | 8.406 | 0
600.303 | 604.501 | 10.6385 | 35.3855 | 39.3486 | 0.0493 | 0.13 | 0.2744 | 0 | 1697 | 1503.07 | 8.406 | 0
599.998 | 604.193 | 10.6439 | 35.3861 | 39.3543 | 0.0616 | 0.13 | 0.2744 | 0 | 1698 | 1503.08 | 8.406 | 0
599.686 | 603.878 | 10.6475 | 35.3845 | 39.356 | 0.0371 | 0.13 | 0.2744 | 0 | 1699 | 1503.09 | 8.406 | 0
599.407 | 603.597 | 10.6491 | 35.3828 | 39.3558 | 0.0371 | 0.13 | 0.2866 | 0 | 1700 | 1503.09 | 8.406 | 0
599.122 | 603.31 | 10.6467 | 35.3816 | 39.3521 | 0.0493 | 0.13 | 0.2866 | 0 | 1701 | 1503.07 | 8.406 | 0
598.817 | 603.002 | 10.6434 | 35.3794 | 39.3465 | 0.0493 | 0.13 | 0.2805 | 0 | 1702 | 1503.05 | 8.406 | 0
598.477 | 602.659 | 10.6408 | 35.3778 | 39.3423 | 0.0371 | 0.13 | 0.2866 | 0 | 1703 | 1503.04 | 8.406 | 0
598.104 | 602.282 | 10.6395 | 35.3771 | 39.3402 | 0.0371 | 0.13 | 0.2805 | 0 | 1704 | 1503.03 | 8.406 | 0
597.703 | 601.878 | 10.6389 | 35.377 | 39.3393 | 0.0371 | 0.13 | 0.2622 | 0 | 1705 | 1503.02 | 8.406 | 0
597.309 | 601.481 | 10.6378 | 35.3766 | 39.3377 | 0.0616 | 0.13 | 0.2805 | 0 | 1706 | 1503.01 | 8.406 | 0
596.915 | 601.084 | 10.6364 | 35.3761 | 39.3358 | 0.0616 | 0.13 | 0.2927 | 0 | 1707 | 1502.99 | 8.406 | 0
596.515 | 600.68 | 10.6348 | 35.3755 | 39.3334 | 0.0493 | 0.13 | 0.2927 | 0 | 1708 | 1502.98 | 8.406 | 0
596.107 | 600.269 | 10.6333 | 35.375 | 39.3313 | 0.0493 | 0.13 | 0.2805 | 0 | 1709 | 1502.97 | 8.406 | 0
595.726 | 599.885 | 10.633 | 35.375 | 39.3309 | 0.0493 | 0.13 | 0.2744 | 0 | 1710 | 1502.96 | 8.406 | 0
595.407 | 599.563 | 10.6335 | 35.3749 | 39.3311 | 0.0493 | 0.13 | 0.2805 | 0 | 1711 | 1502.96 | 8.406 | 0
595.163 | 599.317 | 10.635 | 35.3748 | 39.3323 | 0.0371 | 0.13 | 0.2866 | 0 | 1712 | 1502.96 | 8.406 | 0
594.946 | 599.098 | 10.6377 | 35.3745 | 39.3346 | 0.0371 | 0.1299 | 0.2866 | 0 | 1713 | 1502.96 | 8.406 | 0
594.709 | 598.859 | 10.6398 | 35.374 | 39.336 | 0.0493 | 0.1422 | 0.2805 | 0 | 1714 | 1502.97 | 8.406 | 0
594.43 | 598.578 | 10.6399 | 35.374 | 39.3359 | 0.0493 | 0.1299 | 0.2805 | 0 | 1715 | 1502.96 | 8.406 | 0
594.111 | 598.256 | 10.6394 | 35.374 | 39.3354 | 0.0493 | 0.1218 | 0.2805 | 0 | 1716 | 1502.96 | 8.406 | 0
593.779 | 597.921 | 10.6373 | 35.3728 | 39.3319 | 0.0493 | 0.1299 | 0.2866 | 0 | 1717 | 1502.94 | 8.406 | 0
593.405 | 597.544 | 10.6349 | 35.3706 | 39.3273 | 0.0371 | 0.1299 | 0.2744 | 0 | 1718 | 1502.92 | 8.406 | 0
592.957 | 597.092 | 10.6332 | 35.3695 | 39.3244 | 0.0493 | 0.1422 | 0.2744 | 0 | 1719 | 1502.91 | 8.406 | 0
592.461 | 596.592 | 10.6322 | 35.369 | 39.3226 | 0.0371 | 0.1299 | 0.2805 | 0 | 1720 | 1502.9 | 8.406 | 0
591.965 | 596.092 | 10.6331 | 35.3689 | 39.3232 | 0.0371 | 0.134 | 0.2805 | 0 | 1721 | 1502.89 | 8.406 | 0
591.551 | 595.674 | 10.6339 | 35.3689 | 39.3238 | 0.0616 | 0.1421 | 0.2927 | 0 | 1722 | 1502.89 | 8.406 | 0
591.265 | 595.387 | 10.6348 | 35.369 | 39.3247 | 0.0738 | 0.134 | 0.2805 | 0 | 1723 | 1502.89 | 8.406 | 0
591.069 | 595.188 | 10.6369 | 35.3688 | 39.3263 | 0.0493 | 0.134 | 0.2805 | 0 | 1724 | 1502.89 | 8.406 | 0
590.899 | 595.017 | 10.6381 | 35.369 | 39.3276 | 0.0493 | 0.134 | 0.2805 | 0 | 1725 | 1502.89 | 8.406 | 0
590.682 | 594.798 | 10.6418 | 35.3698 | 39.3319 | 0.0493 | 0.134 | 0.2866 | 0 | 1726 | 1502.9 | 8.406 | 0
590.37 | 594.483 | 10.6417 | 35.3703 | 39.3322 | 0.0371 | 0.134 | 0.2866 | 0 | 1727 | 1502.9 | 8.406 | 0
589.976 | 594.086 | 10.6452 | 35.3705 | 39.3355 | 0.0371 | 0.134 | 0.2866 | 0 | 1728 | 1502.9 | 8.406 | 0
589.562 | 593.668 | 10.6648 | 35.3719 | 39.3555 | 0.0371 | 0.1339 | 0.2927 | 0 | 1729 | 1502.97 | 8.406 | 0
589.161 | 593.264 | 10.6696 | 35.3723 | 39.3604 | 0.0249 | 0.1339 | 0.2866 | 0 | 1730 | 1502.98 | 8.406 | 0
588.794 | 592.895 | 10.6747 | 35.373 | 39.3659 | 0.0493 | 0.1338 | 0.2805 | 0 | 1731 | 1502.99 | 8.405 | 0
588.434 | 592.532 | 10.6766 | 35.3736 | 39.3681 | 0.0493 | 0.1338 | 0.2866 | 0 | 1732 | 1502.99 | 8.405 | 0
588.075 | 592.169 | 10.6827 | 35.3742 | 39.3744 | 0.0493 | 0.1338 | 0.2866 | 0 | 1733 | 1503.01 | 8.405 | 0
587.742 | 591.833 | 10.6886 | 35.3755 | 39.3812 | 0.0616 | 0.1338 | 0.2805 | 0 | 1734 | 1503.03 | 8.405 | 0
587.396 | 591.484 | 10.6959 | 35.3763 | 39.3888 | 0.0616 | 0.1338 | 0.2805 | 0 | 1735 | 1503.05 | 8.405 | 0
587.043 | 591.128 | 10.7056 | 35.3775 | 39.3993 | 0.0371 | 0.1337 | 0.2805 | 0 | 1736 | 1503.08 | 8.405 | 0
586.683 | 590.765 | 10.7101 | 35.3785 | 39.4044 | 0.0371 | 0.1216 | 0.2866 | 0 | 1737 | 1503.09 | 8.405 | 0
586.363 | 590.443 | 10.7123 | 35.3788 | 39.4066 | 0.0493 | 0.1215 | 0.2744 | 0 | 1738 | 1503.09 | 8.405 | 0
586.099 | 590.177 | 10.7125 | 35.3799 | 39.4078 | 0.0493 | 0.1296 | 0.2744 | 0 | 1739 | 1503.09 | 8.405 | 0
585.875 | 589.951 | 10.7145 | 35.3796 | 39.4093 | 0.0493 | 0.1296 | 0.2805 | 0 | 1740 | 1503.09 | 8.405 | 0
585.624 | 589.698 | 10.72 | 35.3806 | 39.4155 | 0.0493 | 0.1296 | 0.2744 | 0 | 1741 | 1503.11 | 8.405 | 0
585.305 | 589.376 | 10.7238 | 35.3809 | 39.4193 | 0.0738 | 0.1296 | 0.2683 | 0 | 1742 | 1503.12 | 8.405 | 0
584.918 | 588.986 | 10.7317 | 35.3829 | 39.4288 | 0.0493 | 0.1295 | 0.2805 | 0 | 1743 | 1503.14 | 8.405 | 0
584.47 | 588.534 | 10.744 | 35.3837 | 39.4411 | 0.0371 | 0.1295 | 0.2866 | 0 | 1744 | 1503.18 | 8.405 | 0
584.015 | 588.075 | 10.7577 | 35.386 | 39.4564 | 0.0493 | 0.1294 | 0.2805 | 0 | 1745 | 1503.23 | 8.405 | 0
583.581 | 587.637 | 10.7841 | 35.3881 | 39.4836 | 0.0616 | 0.1294 | 0.2866 | 0 | 1746 | 1503.32 | 8.405 | 0
583.187 | 587.24 | 10.7957 | 35.3886 | 39.4951 | 0.0493 | 0.1172 | 0.2866 | 0 | 1747 | 1503.35 | 8.405 | 0
582.854 | 586.905 | 10.7985 | 35.3894 | 39.4984 | 0.0493 | 0.1172 | 0.2866 | 0 | 1748 | 1503.36 | 8.405 | 0
582.59 | 586.638 | 10.8005 | 35.3894 | 39.5003 | 0.0493 | 0.1252 | 0.2805 | 0 | 1749 | 1503.36 | 8.405 | 0
582.352 | 586.398 | 10.7912 | 35.3877 | 39.4896 | 0.0371 | 0.1252 | 0.2805 | 0 | 1750 | 1503.32 | 8.405 | 0
582.121 | 586.166 | 10.7989 | 35.3906 | 39.4997 | 0.0493 | 0.1252 | 0.2866 | 0 | 1751 | 1503.35 | 8.405 | 0
581.87 | 585.913 | 10.7943 | 35.389 | 39.4936 | 0.0371 | 0.1252 | 0.2927 | 0 | 1752 | 1503.32 | 8.405 | 0
581.572 | 585.612 | 10.7813 | 35.3881 | 39.4801 | 0.0371 | 0.1253 | 0.2927 | 0 | 1753 | 1503.27 | 8.405 | 0
581.233 | 585.27 | 10.7897 | 35.3863 | 39.4862 | 0.0371 | 0.1252 | 0.2866 | 0 | 1754 | 1503.29 | 8.405 | 0
580.839 | 584.873 | 10.7932 | 35.3831 | 39.4862 | 0.0493 | 0.1131 | 0.2805 | 0 | 1755 | 1503.3 | 8.405 | 0
580.377 | 584.407 | 10.7939 | 35.3821 | 39.4857 | 0.0371 | 0.1252 | 0.2805 | 0 | 1756 | 1503.29 | 8.405 | 0
579.916 | 583.942 | 10.7956 | 35.3817 | 39.4867 | 0.0493 | 0.1332 | 0.2805 | 0 | 1757 | 1503.29 | 8.405 | 0
579.508 | 583.531 | 10.7975 | 35.382 | 39.4886 | 0.0371 | 0.1252 | 0.2805 | 0 | 1758 | 1503.29 | 8.405 | 0
579.189 | 583.209 | 10.7984 | 35.3822 | 39.4896 | 0.0371 | 0.1252 | 0.2866 | 0 | 1759 | 1503.29 | 8.405 | 0
578.918 | 582.935 | 10.7991 | 35.3822 | 39.4902 | 0.0371 | 0.1252 | 0.2805 | 0 | 1760 | 1503.28 | 8.405 | 0
578.653 | 582.669 | 10.8012 | 35.3825 | 39.4924 | 0.0493 | 0.1372 | 0.2866 | 0 | 1761 | 1503.29 | 8.405 | 0
578.361 | 582.374 | 10.793 | 35.3819 | 39.4837 | 0.0493 | 0.1373 | 0.2805 | 0 | 1762 | 1503.25 | 8.405 | 0
578.029 | 582.039 | 10.7912 | 35.3833 | 39.4832 | 0.0249 | 0.1293 | 0.2927 | 0 | 1763 | 1503.24 | 8.405 | 0
577.676 | 581.683 | 10.8026 | 35.3819 | 39.4926 | 0.0371 | 0.1292 | 0.2866 | 0 | 1764 | 1503.28 | 8.405 | 0
577.282 | 581.286 | 10.8075 | 35.3813 | 39.4966 | 0.0616 | 0.1292 | 0.2866 | 0 | 1765 | 1503.29 | 8.405 | 0
576.861 | 580.861 | 10.808 | 35.3814 | 39.4969 | 0.0493 | 0.1292 | 0.2805 | 0 | 1766 | 1503.28 | 8.405 | 0
576.474 | 580.471 | 10.8099 | 35.3813 | 39.4986 | 0.0371 | 0.1292 | 0.2805 | 0 | 1767 | 1503.28 | 8.405 | 0
576.141 | 580.136 | 10.8099 | 35.3815 | 39.4986 | 0.0493 | 0.1292 | 0.2866 | 0 | 1768 | 1503.28 | 8.405 | 0
575.911 | 579.903 | 10.8104 | 35.3816 | 39.499 | 0.0616 | 0.1292 | 0.2866 | 0 | 1769 | 1503.27 | 8.405 | 0
575.7 | 579.691 | 10.8099 | 35.3817 | 39.4986 | 0.0493 | 0.1292 | 0.2866 | 0 | 1770 | 1503.27 | 8.405 | 0
575.483 | 579.472 | 10.8102 | 35.3816 | 39.4987 | 0.0493 | 0.1292 | 0.2866 | 0 | 1771 | 1503.27 | 8.405 | 0
575.157 | 579.143 | 10.8107 | 35.3817 | 39.4991 | 0.0493 | 0.1292 | 0.2866 | 0 | 1772 | 1503.26 | 8.405 | 0
574.763 | 578.746 | 10.8099 | 35.3814 | 39.498 | 0.0493 | 0.1292 | 0.2866 | 0 | 1773 | 1503.25 | 8.405 | 0
574.295 | 578.274 | 10.8129 | 35.3807 | 39.4998 | 0.0493 | 0.1291 | 0.2805 | 0 | 1774 | 1503.25 | 8.405 | 0
573.806 | 577.781 | 10.8134 | 35.3805 | 39.4999 | 0.0371 | 0.1291 | 0.2744 | 0 | 1775 | 1503.25 | 8.405 | 0
573.29 | 577.26 | 10.8141 | 35.3803 | 39.5002 | 0.0493 | 0.1291 | 0.2866 | 0 | 1776 | 1503.24 | 8.405 | 0
572.814 | 576.781 | 10.8146 | 35.3803 | 39.5004 | 0.0371 | 0.1291 | 0.2805 | 0 | 1777 | 1503.24 | 8.405 | 0
572.441 | 576.405 | 10.8151 | 35.3801 | 39.5005 | 0.0493 | 0.1291 | 0.2805 | 0 | 1778 | 1503.23 | 8.405 | 0
572.251 | 576.213 | 10.815 | 35.3801 | 39.5004 | 0.0493 | 0.1291 | 0.2744 | 0 | 1779 | 1503.23 | 8.405 | 0
572.225 | 576.186 | 10.8137 | 35.3804 | 39.4994 | 0.0493 | 0.1291 | 0.2805 | 0 | 1780 | 1503.22 | 8.405 | 0
572.232 | 576.194 | 10.814 | 35.3804 | 39.4997 | 0.0249 | 0.1412 | 0.2805 | 0 | 1781 | 1503.22 | 8.405 | 0
572.212 | 576.174 | 10.8151 | 35.3802 | 39.5006 | 0.0371 | 0.1412 | 0.2805 | 0 | 1782 | 1503.23 | 8.405 | 0
572.131 | 576.092 | 10.815 | 35.3802 | 39.5004 | 0.0371 | 0.1332 | 0.2805 | 0 | 1783 | 1503.23 | 8.4 | 0
571.995 | 575.955 | 10.8137 | 35.3804 | 39.4993 | 0.0249 | 0.1332 | 0.2744 | 0 | 1784 | 1503.22 | 8.405 | 0
571.792 | 575.75 | 10.813 | 35.3805 | 39.4987 | 0.0371 | 0.1332 | 0.2744 | 0 | 1785 | 1503.21 | 8.405 | 0
571.534 | 575.49 | 10.8145 | 35.38 | 39.4994 | 0.0493 | 0.1332 | 0.2805 | 0 | 1786 | 1503.21 | 8.405 | 0
571.249 | 575.203 | 10.817 | 35.379 | 39.5007 | 0.0493 | 0.1332 | 0.2866 | 0 | 1787 | 1503.22 | 8.405 | 0
570.977 | 574.929 | 10.8179 | 35.3789 | 39.5013 | 0.0493 | 0.1332 | 0.2744 | 0 | 1788 | 1503.22 | 8.4 | 0
570.761 | 574.71 | 10.8177 | 35.3792 | 39.5013 | 0.0371 | 0.1332 | 0.2805 | 0 | 1789 | 1503.21 | 8.405 | 0
570.605 | 574.553 | 10.8202 | 35.3787 | 39.5032 | 0.0249 | 0.1332 | 0.2744 | 0 | 1790 | 1503.22 | 8.405 | 0
570.469 | 574.417 | 10.8203 | 35.3786 | 39.5032 | 0.0493 | 0.1331 | 0.2988 | 0 | 1791 | 1503.21 | 8.405 | 0
570.334 | 574.28 | 10.8201 | 35.3787 | 39.503 | 0.0493 | 0.1331 | 0.2744 | 0 | 1792 | 1503.21 | 8.405 | 0
570.199 | 574.143 | 10.8203 | 35.3786 | 39.5031 | 0.0738 | 0.1331 | 0.2805 | 0 | 1793 | 1503.21 | 8.405 | 0
570.077 | 574.021 | 10.8202 | 35.3789 | 39.5032 | 0.0371 | 0.1331 | 0.2744 | 0 | 1794 | 1503.21 | 8.405 | 0
570.078 | 574.022 | 10.8186 | 35.3792 | 39.502 | 0.0371 | 0.1452 | 0.2927 | 0 | 1795 | 1503.2 | 8.405 | 0
570.173 | 574.118 | 10.82 | 35.3788 | 39.5029 | 0.0493 | 0.1452 | 0.2805 | 0 | 1796 | 1503.21 | 8.405 | 0
570.256 | 574.201 | 10.8203 | 35.3787 | 39.5032 | 0.0371 | 0.1372 | 0.2866 | 0 | 1797 | 1503.21 | 8.4 | 0
570.277 | 574.223 | 10.8204 | 35.3787 | 39.5033 | 0.0371 | 0.1372 | 0.2866 | 0 | 1798 | 1503.21 | 8.4 | 0
570.23 | 574.175 | 10.8203 | 35.3788 | 39.5033 | 0.0493 | 0.1372 | 0.2866 | 0 | 1799 | 1503.21 | 8.4 | 0
570.142 | 574.087 | 10.8207 | 35.3788 | 39.5035 | 0.0616 | 0.1372 | 0.2805 | 0 | 1800 | 1503.21 | 8.4 | 0
570.075 | 574.019 | 10.8207 | 35.3787 | 39.5034 | 0.0493 | 0.1372 | 0.2744 | 0 | 1801 | 1503.21 | 8.4 | 0
570.048 | 573.992 | 10.8202 | 35.3789 | 39.5032 | 0.0371 | 0.1372 | 0.2744 | 0 | 1802 | 1503.21 | 8.4 | 0
570.069 | 574.013 | 10.8203 | 35.3788 | 39.5032 | 0.0371 | 0.1372 | 0.2805 | 1 | 1803 | 1503.21 | 8.4 | 0
570.117 | 574.061 | 10.8206 | 35.3788 | 39.5035 | 0.0493 | 0.1372 | 0.2805 | 1 | 1804 | 1503.21 | 8.405 | 0
570.165 | 574.11 | 10.8206 | 35.3789 | 39.5035 | 0.0616 | 0.1372 | 0.2805 | 1 | 1805 | 1503.21 | 8.4 | 0
570.2 | 574.145 | 10.8208 | 35.3788 | 39.5037 | 0.0493 | 0.1372 | 0.2927 | 1 | 1806 | 1503.21 | 8.405 | 0
570.214 | 574.159 | 10.8209 | 35.3789 | 39.5039 | 0.0249 | 0.1372 | 0.2805 | 1 | 1807 | 1503.21 | 8.4 | 0
570.187 | 574.132 | 10.8207 | 35.3788 | 39.5036 | 0.0493 | 0.1372 | 0.2866 | 1 | 1808 | 1503.21 | 8.405 | 0
570.113 | 574.058 | 10.8205 | 35.3788 | 39.5034 | 0.0493 | 0.1372 | 0.2866 | 1 | 1809 | 1503.21 | 8.405 | 0
569.998 | 573.942 | 10.8207 | 35.3789 | 39.5036 | 0.0371 | 0.1372 | 0.2805 | 1 | 1810 | 1503.21 | 8.4 | 0
569.904 | 573.846 | 10.8208 | 35.3789 | 39.5037 | 0.0616 | 0.1372 | 0.2744 | 1 | 1811 | 1503.21 | 8.4 | 0
569.891 | 573.833 | 10.8206 | 35.3789 | 39.5035 | 0.0738 | 0.1372 | 0.2866 | 1 | 1812 | 1503.21 | 8.4 | 0
569.953 | 573.896 | 10.8206 | 35.3787 | 39.5033 | 0.0616 | 0.1252 | 0.2866 | 1 | 1813 | 1503.21 | 8.4 | 0
570.089 | 574.033 | 10.8206 | 35.3789 | 39.5036 | 0.0493 | 0.1372 | 0.2866 | 1 | 1814 | 1503.21 | 8.4 | 0
570.26 | 574.205 | 10.8206 | 35.3788 | 39.5035 | 0.0493 | 0.1452 | 0.2805 | 1 | 1815 | 1503.21 | 8.405 | 0
570.403 | 574.35 | 10.8206 | 35.3788 | 39.5037 | 0.0493 | 0.1372 | 0.2866 | 1 | 1816 | 1503.22 | 8.4 | 0
570.472 | 574.419 | 10.8206 | 35.3789 | 39.5037 | 0.0493 | 0.1372 | 0.2866 | 1 | 1817 | 1503.22 | 8.4 | 0
570.404 | 574.351 | 10.8206 | 35.3789 | 39.5037 | 0.0493 | 0.1372 | 0.2805 | 1 | 1818 | 1503.22 | 8.4 | 0
570.235 | 574.18 | 10.8206 | 35.3789 | 39.5036 | 0.0371 | 0.1372 | 0.2805 | 1 | 1819 | 1503.21 | 8.405 | 0
570.025 | 573.968 | 10.8206 | 35.3789 | 39.5035 | 0.0493 | 0.1372 | 0.2866 | 1 | 1820 | 1503.21 | 8.405 | 0
569.869 | 573.811 | 10.8205 | 35.3788 | 39.5033 | 0.0371 | 0.1372 | 0.2866 | 1 | 1821 | 1503.21 | 8.4 | 0
569.822 | 573.764 | 10.8207 | 35.3789 | 39.5035 | 0.0493 | 0.1372 | 0.2805 | 1 | 1822 | 1503.21 | 8.4 | 0
569.877 | 573.819 | 10.821 | 35.3788 | 39.5037 | 0.0493 | 0.1372 | 0.2866 | 1 | 1823 | 1503.21 | 8.4 | 0
569.986 | 573.929 | 10.8211 | 35.3788 | 39.5039 | 0.0493 | 0.1372 | 0.2866 | 1 | 1824 | 1503.21 | 8.4 | 0
570.109 | 574.053 | 10.8212 | 35.379 | 39.5042 | 0.0371 | 0.1372 | 0.2927 | 1 | 1825 | 1503.21 | 8.4 | 0
570.218 | 574.163 | 10.8214 | 35.379 | 39.5045 | 0.0371 | 0.1372 | 0.2927 | 1 | 1826 | 1503.22 | 8.4 | 0
570.266 | 574.212 | 10.8214 | 35.3789 | 39.5044 | 0.0371 | 0.1372 | 0.2927 | 1 | 1827 | 1503.22 | 8.4 | 0
570.233 | 574.178 | 10.8214 | 35.3789 | 39.5044 | 0.0371 | 0.1372 | 0.2927 | 1 | 1828 | 1503.22 | 8.405 | 0
570.145 | 574.089 | 10.8214 | 35.379 | 39.5044 | 0.0371 | 0.1372 | 0.2805 | 1 | 1829 | 1503.21 | 8.4 | 0
570.071 | 574.015 | 10.8216 | 35.3789 | 39.5046 | 0.0493 | 0.1372 | 0.2866 | 1 | 1830 | 1503.21 | 8.4 | 0
570.057 | 574.001 | 10.8216 | 35.3789 | 39.5046 | 0.0371 | 0.1372 | 0.2866 | 1 | 1831 | 1503.21 | 8.405 | 0
570.113 | 574.057 | 10.8216 | 35.379 | 39.5046 | 0.0493 | 0.1372 | 0.2927 | 1 | 1832 | 1503.21 | 8.4 | 0
570.202 | 574.147 | 10.8215 | 35.3788 | 39.5044 | 0.0493 | 0.1372 | 0.2988 | 1 | 1833 | 1503.22 | 8.4 | 0
570.284 | 574.229 | 10.8214 | 35.3789 | 39.5044 | 0.0493 | 0.1373 | 0.2866 | 1 | 1834 | 1503.22 | 8.405 | 0
570.325 | 574.271 | 10.8215 | 35.379 | 39.5046 | 0.0616 | 0.1373 | 0.2805 | 1 | 1835 | 1503.22 | 8.4 | 0
570.305 | 574.251 | 10.8216 | 35.3788 | 39.5046 | 0.0493 | 0.1373 | 0.2866 | 1 | 1836 | 1503.22 | 8.405 | 0
570.224 | 574.169 | 10.8217 | 35.3788 | 39.5046 | 0.0371 | 0.1373 | 0.2805 | 1 | 1837 | 1503.22 | 8.4 | 0
570.082 | 574.026 | 10.8217 | 35.379 | 39.5048 | 0.0371 | 0.1373 | 0.2805 | 1 | 1838 | 1503.21 | 8.4 | 0
569.919 | 573.862 | 10.8216 | 35.379 | 39.5045 | 0.0371 | 0.1373 | 0.2866 | 1 | 1839 | 1503.21 | 8.405 | 0
569.798 | 573.739 | 10.8217 | 35.3789 | 39.5045 | 0.0371 | 0.1372 | 0.2744 | 1 | 1840 | 1503.21 | 8.4 | 0
569.771 | 573.712 | 10.8217 | 35.3789 | 39.5046 | 0.0371 | 0.1372 | 0.2866 | 1 | 1841 | 1503.21 | 8.4 | 0
569.853 | 573.795 | 10.8215 | 35.379 | 39.5044 | 0.0371 | 0.1373 | 0.2805 | 1 | 1842 | 1503.21 | 8.4 | 0
570.017 | 573.96 | 10.8214 | 35.379 | 39.5044 | 0.0249 | 0.1373 | 0.2805 | 1 | 1843 | 1503.21 | 8.4 | 0
570.174 | 574.119 | 10.8215 | 35.379 | 39.5046 | 0.0493 | 0.1373 | 0.2927 | 1 | 1844 | 1503.21 | 8.4 | 0
570.297 | 574.243 | 10.8214 | 35.379 | 39.5046 | 0.0371 | 0.1373 | 0.2866 | 1 | 1845 | 1503.22 | 8.4 | 0
570.345 | 574.291 | 10.8214 | 35.3789 | 39.5044 | 0.0249 | 0.1373 | 0.2866 | 1 | 1846 | 1503.22 | 8.4 | 0
570.36 | 574.306 | 10.8214 | 35.3789 | 39.5044 | 0.0616 | 0.1373 | 0.2927 | 1 | 1847 | 1503.22 | 8.4 | 0
570.326 | 574.272 | 10.8214 | 35.379 | 39.5045 | 0.0493 | 0.1373 | 0.2805 | 1 | 1848 | 1503.22 | 8.4 | 0
570.279 | 574.225 | 10.8213 | 35.379 | 39.5044 | 0.0493 | 0.1373 | 0.2805 | 1 | 1849 | 1503.22 | 8.405 | 0
570.232 | 574.178 | 10.8213 | 35.379 | 39.5044 | 0.0493 | 0.1373 | 0.2866 | 1 | 1850 | 1503.22 | 8.4 | 0
570.172 | 574.116 | 10.8214 | 35.3789 | 39.5044 | 0.0493 | 0.1373 | 0.2927 | 1 | 1851 | 1503.21 | 8.405 | 0
570.091 | 574.035 | 10.8212 | 35.379 | 39.5042 | 0.0493 | 0.1373 | 0.2866 | 1 | 1852 | 1503.21 | 8.4 | 0
570.003 | 573.946 | 10.8214 | 35.379 | 39.5044 | 0.0493 | 0.1373 | 0.2805 | 1 | 1853 | 1503.21 | 8.4 | 0
569.942 | 573.885 | 10.8215 | 35.379 | 39.5045 | 0.0371 | 0.1373 | 0.2866 | 1 | 1854 | 1503.21 | 8.4 | 0
569.916 | 573.858 | 10.8214 | 35.379 | 39.5044 | 0.0371 | 0.1373 | 0.2866 | 1 | 1855 | 1503.21 | 8.4 | 0
569.828 | 573.77 | 10.8214 | 35.3789 | 39.5042 | 0.0493 | 0.1373 | 0.2866 | 1 | 1856 | 1503.21 | 8.4 | 0
569.522 | 573.462 | 10.8214 | 35.379 | 39.5042 | 0.0493 | 0.1373 | 0.2866 | 1 | 1857 | 1503.2 | 8.4 | 0
569.387 | 573.325 | 10.8214 | 35.379 | 39.5042 | 0.0493 | 0.1373 | 0.2927 | 1 | 1858 | 1503.2 | 8.4 | 0
569.258 | 573.196 | 10.8214 | 35.3789 | 39.5041 | 0.0493 | 0.1373 | 0.2805 | 1 | 1859 | 1503.2 | 8.4 | 0
569.143 | 573.08 | 10.8214 | 35.3791 | 39.5041 | 0.0371 | 0.1373 | 0.2866 | 1 | 1860 | 1503.2 | 8.4 | 0
568.988 | 572.923 | 10.8215 | 35.3791 | 39.5041 | 0.0493 | 0.1373 | 0.2805 | 1 | 1861 | 1503.2 | 8.4 | 0
568.805 | 572.738 | 10.8216 | 35.379 | 39.504 | 0.0616 | 0.1373 | 0.2866 | 1 | 1862 | 1503.19 | 8.4 | 0
568.622 | 572.554 | 10.8219 | 35.3789 | 39.5042 | 0.0371 | 0.1373 | 0.2866 | 1 | 1863 | 1503.19 | 8.4 | 0
568.459 | 572.39 | 10.8219 | 35.3791 | 39.5043 | 0.0493 | 0.1372 | 0.2927 | 1 | 1864 | 1503.19 | 8.4 | 0
568.324 | 572.253 | 10.8219 | 35.379 | 39.5042 | 0.0371 | 0.1372 | 0.2866 | 1 | 1865 | 1503.19 | 8.4 | 0
568.189 | 572.117 | 10.8218 | 35.3791 | 39.504 | 0.0371 | 0.1372 | 0.2866 | 1 | 1866 | 1503.18 | 8.4 | 0
568.033 | 571.96 | 10.8219 | 35.379 | 39.504 | 0.0371 | 0.1372 | 0.2866 | 1 | 1867 | 1503.18 | 8.4 | 0
567.843 | 571.769 | 10.8218 | 35.3792 | 39.504 | 0.0493 | 0.1372 | 0.2927 | 1 | 1868 | 1503.18 | 8.4 | 0
567.64 | 571.563 | 10.8217 | 35.3788 | 39.5035 | 0.0493 | 0.1372 | 0.2866 | 1 | 1869 | 1503.17 | 8.4 | 0
567.409 | 571.331 | 10.8217 | 35.3786 | 39.5032 | 0.0493 | 0.1372 | 0.2866 | 1 | 1870 | 1503.17 | 8.4 | 0
567.193 | 571.113 | 10.8216 | 35.3785 | 39.5028 | 0.0493 | 0.1372 | 0.2866 | 1 | 1871 | 1503.17 | 8.4 | 0
567.05 | 570.969 | 10.8215 | 35.3785 | 39.5027 | 0.0493 | 0.1372 | 0.2805 | 1 | 1872 | 1503.16 | 8.4 | 0
566.976 | 570.895 | 10.8215 | 35.3785 | 39.5026 | 0.0493 | 0.1372 | 0.2866 | 1 | 1873 | 1503.16 | 8.4 | 0
566.977 | 570.895 | 10.8215 | 35.3784 | 39.5026 | 0.0493 | 0.1372 | 0.2805 | 1 | 1874 | 1503.16 | 8.4 | 0
566.97 | 570.889 | 10.8216 | 35.3785 | 39.5027 | 0.0493 | 0.1372 | 0.2866 | 1 | 1875 | 1503.16 | 8.4 | 0
566.91 | 570.827 | 10.8214 | 35.3786 | 39.5026 | 0.0493 | 0.1372 | 0.2866 | 1 | 1876 | 1503.16 | 8.4 | 0
566.781 | 570.698 | 10.8214 | 35.3784 | 39.5024 | 0.0616 | 0.1372 | 0.2805 | 1 | 1877 | 1503.16 | 8.4 | 0
566.585 | 570.5 | 10.821 | 35.3782 | 39.5017 | 0.0249 | 0.1372 | 0.2866 | 1 | 1878 | 1503.15 | 8.4 | 0
566.368 | 570.281 | 10.8206 | 35.3779 | 39.5009 | 0.0249 | 0.1372 | 0.2744 | 1 | 1879 | 1503.15 | 8.4 | 0
566.137 | 570.048 | 10.8205 | 35.3777 | 39.5006 | 0.0371 | 0.1372 | 0.2805 | 1 | 1880 | 1503.14 | 8.4 | 0
565.92 | 569.83 | 10.8208 | 35.3777 | 39.5007 | 0.0493 | 0.1372 | 0.2988 | 1 | 1881 | 1503.14 | 8.4 | 0
565.717 | 569.625 | 10.821 | 35.3776 | 39.5007 | 0.0371 | 0.1372 | 0.2866 | 1 | 1882 | 1503.14 | 8.4 | 0
565.547 | 569.454 | 10.821 | 35.3776 | 39.5007 | 0.0493 | 0.1372 | 0.2805 | 1 | 1883 | 1503.14 | 8.4 | 0
565.419 | 569.324 | 10.821 | 35.3776 | 39.5007 | 0.0493 | 0.1372 | 0.2866 | 1 | 1884 | 1503.13 | 8.4 | 0
565.304 | 569.208 | 10.821 | 35.3777 | 39.5007 | 0.0371 | 0.1372 | 0.2866 | 1 | 1885 | 1503.13 | 8.4 | 0
565.209 | 569.113 | 10.821 | 35.3777 | 39.5006 | 0.0249 | 0.1372 | 0.2805 | 1 | 1886 | 1503.13 | 8.4 | 0
565.108 | 569.011 | 10.821 | 35.3776 | 39.5004 | 0.0371 | 0.1372 | 0.2866 | 1 | 1887 | 1503.13 | 8.4 | 0
564.986 | 568.888 | 10.8209 | 35.3777 | 39.5004 | 0.0493 | 0.1372 | 0.2866 | 1 | 1888 | 1503.13 | 8.4 | 0
564.844 | 568.745 | 10.8207 | 35.3775 | 39.5 | 0.0616 | 0.1372 | 0.2805 | 1 | 1889 | 1503.12 | 8.4 | 0
564.675 | 568.574 | 10.8203 | 35.3775 | 39.4994 | 0.0371 | 0.1372 | 0.2744 | 1 | 1890 | 1503.12 | 8.4 | 0
564.533 | 568.431 | 10.8193 | 35.3768 | 39.4977 | 0.0249 | 0.1372 | 0.2805 | 1 | 1891 | 1503.11 | 8.4 | 0
564.425 | 568.322 | 10.8188 | 35.3766 | 39.4971 | 0.0493 | 0.1372 | 0.2927 | 1 | 1892 | 1503.11 | 8.4 | 0
564.337 | 568.233 | 10.8188 | 35.3765 | 39.4969 | 0.0371 | 0.1372 | 0.2805 | 1 | 1893 | 1503.11 | 8.4 | 0
564.249 | 568.145 | 10.8187 | 35.3765 | 39.4968 | 0.0493 | 0.1372 | 0.2683 | 1 | 1894 | 1503.1 | 8.4 | 0
564.128 | 568.022 | 10.8187 | 35.3764 | 39.4966 | 0.0371 | 0.1372 | 0.2866 | 1 | 1895 | 1503.1 | 8.4 | 0
563.945 | 567.838 | 10.8189 | 35.3767 | 39.497 | 0.0249 | 0.1492 | 0.2927 | 1 | 1896 | 1503.1 | 8.4 | 0
563.707 | 567.598 | 10.8189 | 35.3764 | 39.4966 | 0.0371 | 0.1492 | 0.2683 | 1 | 1897 | 1503.1 | 8.4 | 0
563.456 | 567.345 | 10.8196 | 35.3762 | 39.497 | 0.0371 | 0.1413 | 0.2805 | 1 | 1898 | 1503.09 | 8.4 | 0
563.212 | 567.099 | 10.82 | 35.3763 | 39.4974 | 0.0493 | 0.1413 | 0.2866 | 1 | 1899 | 1503.09 | 8.4 | 0
563.022 | 566.908 | 10.8212 | 35.3764 | 39.4985 | 0.0493 | 0.1413 | 0.2927 | 1 | 1900 | 1503.09 | 8.4 | 0
562.894 | 566.778 | 10.8218 | 35.3764 | 39.499 | 0.0493 | 0.1413 | 0.2866 | 1 | 1901 | 1503.09 | 8.4 | 0
562.82 | 566.704 | 10.8223 | 35.3762 | 39.4992 | 0.0371 | 0.1412 | 0.2805 | 1 | 1902 | 1503.09 | 8.4 | 0
562.753 | 566.636 | 10.8221 | 35.3765 | 39.4994 | 0.0371 | 0.1412 | 0.2805 | 1 | 1903 | 1503.09 | 8.4 | 0
562.685 | 566.568 | 10.8213 | 35.3764 | 39.4985 | 0.0493 | 0.1413 | 0.2927 | 1 | 1904 | 1503.09 | 8.4 | 0
562.611 | 566.493 | 10.8219 | 35.3763 | 39.499 | 0.0616 | 0.1413 | 0.2927 | 1 | 1905 | 1503.09 | 8.4 | 0
562.517 | 566.398 | 10.8219 | 35.3764 | 39.4991 | 0.0493 | 0.1412 | 0.2683 | 1 | 1906 | 1503.09 | 8.4 | 0
562.388 | 566.268 | 10.8221 | 35.3764 | 39.4992 | 0.0493 | 0.1412 | 0.2805 | 1 | 1907 | 1503.09 | 8.4 | 0
562.232 | 566.111 | 10.8217 | 35.3766 | 39.4989 | 0.0493 | 0.1412 | 0.2927 | 1 | 1908 | 1503.08 | 8.4 | 0
562.063 | 565.94 | 10.8229 | 35.3762 | 39.4996 | 0.0493 | 0.1412 | 0.2805 | 1 | 1909 | 1503.08 | 8.4 | 0
561.907 | 565.783 | 10.8234 | 35.3763 | 39.5 | 0.0371 | 0.1292 | 0.2866 | 1 | 1910 | 1503.08 | 8.4 | 0
561.724 | 565.599 | 10.8235 | 35.3763 | 39.5001 | 0.0493 | 0.1412 | 0.2683 | 1 | 1911 | 1503.08 | 8.4 | 0
561.494 | 565.366 | 10.823 | 35.3764 | 39.4996 | 0.0371 | 0.1492 | 0.2744 | 1 | 1912 | 1503.07 | 8.4 | 0
561.243 | 565.113 | 10.8236 | 35.3763 | 39.5 | 0.0616 | 0.1412 | 0.2866 | 1 | 1913 | 1503.07 | 8.4 | 0
561.012 | 564.881 | 10.8241 | 35.3764 | 39.5004 | 0.0493 | 0.1412 | 0.2744 | 1 | 1914 | 1503.07 | 8.4 | 0
560.836 | 564.703 | 10.8245 | 35.3764 | 39.5008 | 0.0371 | 0.1412 | 0.2805 | 1 | 1915 | 1503.07 | 8.4 | 0
560.728 | 564.594 | 10.8247 | 35.3764 | 39.5009 | 0.0249 | 0.1412 | 0.2866 | 1 | 1916 | 1503.07 | 8.4 | 0
560.681 | 564.547 | 10.8249 | 35.3763 | 39.5009 | 0.0371 | 0.1412 | 0.2866 | 1 | 1917 | 1503.07 | 8.4 | 0
560.641 | 564.506 | 10.8248 | 35.3763 | 39.5008 | 0.0493 | 0.1412 | 0.2866 | 1 | 1918 | 1503.07 | 8.4 | 0
560.573 | 564.438 | 10.8248 | 35.3763 | 39.5008 | 0.0371 | 0.1412 | 0.2866 | 1 | 1919 | 1503.06 | 8.4 | 0
560.472 | 564.336 | 10.8247 | 35.3764 | 39.5008 | 0.0493 | 0.1412 | 0.2805 | 1 | 1920 | 1503.06 | 8.4 | 0
560.343 | 564.207 | 10.8248 | 35.3764 | 39.5008 | 0.0371 | 0.1412 | 0.2805 | 1 | 1921 | 1503.06 | 8.4 | 0
560.215 | 564.077 | 10.8251 | 35.3764 | 39.5011 | 0.0371 | 0.1412 | 0.2805 | 1 | 1922 | 1503.06 | 8.4 | 0
560.066 | 563.927 | 10.8255 | 35.3763 | 39.5013 | 0.0493 | 0.1412 | 0.2805 | 1 | 1923 | 1503.06 | 8.4 | 0
559.876 | 563.735 | 10.8255 | 35.3764 | 39.5013 | 0.0371 | 0.1292 | 0.2805 | 1 | 1924 | 1503.06 | 8.4 | 0
559.646 | 563.503 | 10.8256 | 35.3765 | 39.5014 | 0.0371 | 0.1292 | 0.2866 | 1 | 1925 | 1503.05 | 8.4 | 0
559.422 | 563.278 | 10.8259 | 35.3765 | 39.5016 | 0.0738 | 0.1491 | 0.2744 | 1 | 1926 | 1503.05 | 8.4 | 0
559.219 | 563.073 | 10.8257 | 35.3766 | 39.5013 | 0.0493 | 0.1491 | 0.2805 | 1 | 1927 | 1503.05 | 8.4 | 0
559.036 | 562.889 | 10.8263 | 35.3766 | 39.5018 | 0.0738 | 0.1292 | 0.2805 | 1 | 1928 | 1503.04 | 8.4 | 0
558.88 | 562.732 | 10.827 | 35.3765 | 39.5024 | 0.0616 | 0.1412 | 0.2927 | 1 | 1929 | 1503.04 | 8.4 | 0
558.752 | 562.602 | 10.8278 | 35.3766 | 39.5031 | 0.0371 | 0.1371 | 0.2805 | 1 | 1930 | 1503.05 | 8.4 | 0
558.651 | 562.5 | 10.8291 | 35.3766 | 39.5044 | 0.0371 | 0.1412 | 0.2927 | 1 | 1931 | 1503.05 | 8.4 | 0
558.576 | 562.425 | 10.8285 | 35.3767 | 39.5038 | 0.0493 | 0.1491 | 0.2927 | 1 | 1932 | 1503.05 | 8.4 | 0
558.489 | 562.337 | 10.8281 | 35.3764 | 39.5032 | 0.0616 | 0.1412 | 0.2866 | 1 | 1933 | 1503.04 | 8.405 | 0
558.381 | 562.228 | 10.8286 | 35.3768 | 39.504 | 0.0493 | 0.1292 | 0.2866 | 1 | 1934 | 1503.04 | 8.4 | 0
558.272 | 562.119 | 10.8299 | 35.3766 | 39.505 | 0.0616 | 0.1292 | 0.2866 | 1 | 1935 | 1503.05 | 8.4 | 0
558.151 | 561.996 | 10.8305 | 35.3767 | 39.5057 | 0.0616 | 0.1371 | 0.2866 | 1 | 1936 | 1503.05 | 8.4 | 0
557.995 | 561.839 | 10.8312 | 35.3769 | 39.5064 | 0.0493 | 0.1371 | 0.2866 | 1 | 1937 | 1503.05 | 8.4 | 0
557.812 | 561.654 | 10.8319 | 35.3769 | 39.507 | 0.0371 | 0.1491 | 0.2866 | 1 | 1938 | 1503.05 | 8.4 | 0
557.643 | 561.484 | 10.832 | 35.3769 | 39.507 | 0.0371 | 0.1491 | 0.2866 | 1 | 1939 | 1503.04 | 8.4 | 0
557.48 | 561.32 | 10.8329 | 35.377 | 39.5079 | 0.0371 | 0.1292 | 0.2744 | 1 | 1940 | 1503.04 | 8.4 | 0
557.311 | 561.149 | 10.8331 | 35.3769 | 39.508 | 0.0493 | 0.1292 | 0.2805 | 1 | 1941 | 1503.04 | 8.4 | 0
557.121 | 560.958 | 10.8359 | 35.3775 | 39.5111 | 0.0371 | 0.1371 | 0.2805 | 1 | 1942 | 1503.05 | 8.4 | 0
556.911 | 560.746 | 10.8399 | 35.3777 | 39.5151 | 0.0249 | 0.1371 | 0.2866 | 1 | 1943 | 1503.06 | 8.4 | 0
556.688 | 560.521 | 10.8426 | 35.3776 | 39.5175 | 0.0371 | 0.1371 | 0.2866 | 1 | 1944 | 1503.07 | 8.4 | 0
556.498 | 560.33 | 10.8509 | 35.3781 | 39.5259 | 0.0493 | 0.137 | 0.2744 | 1 | 1945 | 1503.09 | 8.4 | 0
556.377 | 560.207 | 10.8529 | 35.3777 | 39.5274 | 0.0371 | 0.149 | 0.2805 | 1 | 1946 | 1503.1 | 8.4 | 0
556.296 | 560.126 | 10.8539 | 35.3777 | 39.5283 | 0.0249 | 0.137 | 0.2805 | 1 | 1947 | 1503.1 | 8.4 | 0
556.235 | 560.065 | 10.8537 | 35.378 | 39.5284 | 0.0249 | 0.1291 | 0.2927 | 1 | 1948 | 1503.1 | 8.4 | 0
556.032 | 559.86 | 10.8526 | 35.3781 | 39.5273 | 0.0371 | 0.137 | 0.2866 | 1 | 1949 | 1503.09 | 8.4 | 0
555.638 | 559.463 | 10.8599 | 35.3784 | 39.5344 | 0.0371 | 0.137 | 0.2805 | 1 | 1950 | 1503.11 | 8.4 | 0
555.19 | 559.011 | 10.8655 | 35.3788 | 39.54 | 0.0371 | 0.137 | 0.2744 | 1 | 1951 | 1503.12 | 8.4 | 0
554.702 | 558.518 | 10.8728 | 35.3791 | 39.5471 | 0.0371 | 0.1369 | 0.2805 | 1 | 1952 | 1503.14 | 8.4 | 0
554.165 | 557.978 | 10.8799 | 35.3795 | 39.5542 | 0.0249 | 0.1369 | 0.2866 | 1 | 1953 | 1503.16 | 8.4 | 0
553.575 | 557.382 | 10.8881 | 35.38 | 39.5622 | 0.0371 | 0.1369 | 0.2866 | 1 | 1954 | 1503.18 | 8.4 | 0
552.936 | 556.738 | 10.9 | 35.3804 | 39.5738 | 0.0616 | 0.1368 | 0.2866 | 1 | 1955 | 1503.21 | 8.4 | 0
552.291 | 556.088 | 10.9027 | 35.3803 | 39.576 | 0.0493 | 0.1368 | 0.2866 | 1 | 1956 | 1503.21 | 8.4 | 0
551.653 | 555.445 | 10.9057 | 35.3807 | 39.579 | 0.0493 | 0.1368 | 0.2805 | 1 | 1957 | 1503.21 | 8.4 | 0
551.049 | 554.835 | 10.9133 | 35.3813 | 39.5867 | 0.0616 | 0.1367 | 0.2866 | 1 | 1958 | 1503.23 | 8.4 | 0
550.506 | 554.288 | 10.9236 | 35.3821 | 39.5971 | 0.0493 | 0.1367 | 0.2988 | 1 | 1959 | 1503.26 | 8.4 | 0
550.01 | 553.788 | 10.9244 | 35.3821 | 39.5977 | 0.0493 | 0.1248 | 0.2805 | 1 | 1960 | 1503.25 | 8.4 | 0
549.549 | 553.323 | 10.9204 | 35.3825 | 39.5941 | 0.0493 | 0.1248 | 0.2805 | 1 | 1961 | 1503.23 | 8.4 | 0
549.128 | 552.899 | 10.9338 | 35.3831 | 39.6073 | 0.0249 | 0.1326 | 0.2866 | 1 | 1962 | 1503.27 | 8.4 | 0
548.721 | 552.488 | 10.9539 | 35.3846 | 39.628 | 0.0738 | 0.1325 | 0.2866 | 1 | 1963 | 1503.34 | 8.399 | 0
548.273 | 552.037 | 10.9457 | 35.3837 | 39.6191 | 0.0493 | 0.1326 | 0.2866 | 1 | 1964 | 1503.3 | 8.399 | 0
547.743 | 551.503 | 10.9662 | 35.3863 | 39.6412 | 0.0493 | 0.1325 | 0.2805 | 1 | 1965 | 1503.37 | 8.399 | 0
547.105 | 550.859 | 10.9796 | 35.3866 | 39.6541 | 0.0493 | 0.1324 | 0.2866 | 1 | 1966 | 1503.4 | 8.399 | 0
546.453 | 550.202 | 10.9801 | 35.3866 | 39.6542 | 0.0371 | 0.1324 | 0.2805 | 1 | 1967 | 1503.4 | 8.399 | 0
545.855 | 549.6 | 10.9801 | 35.3864 | 39.6537 | 0.0371 | 0.1324 | 0.2805 | 1 | 1968 | 1503.39 | 8.399 | 0
545.333 | 549.073 | 10.9791 | 35.3864 | 39.6526 | 0.0371 | 0.1206 | 0.2927 | 1 | 1969 | 1503.37 | 8.399 | 0
544.817 | 548.553 | 10.9773 | 35.3864 | 39.6505 | 0.0493 | 0.1324 | 0.2927 | 1 | 1970 | 1503.36 | 8.399 | 0
544.24 | 547.971 | 10.98 | 35.3863 | 39.653 | 0.0493 | 0.1284 | 0.2866 | 1 | 1971 | 1503.36 | 8.399 | 0
543.616 | 547.342 | 10.9837 | 35.3857 | 39.6556 | 0.0493 | 0.1205 | 0.2866 | 1 | 1972 | 1503.36 | 8.399 | 0
543.018 | 546.739 | 10.984 | 35.3855 | 39.6554 | 0.0249 | 0.1283 | 0.2927 | 1 | 1973 | 1503.35 | 8.399 | 0
542.502 | 546.219 | 10.9859 | 35.3855 | 39.657 | 0.0249 | 0.1283 | 0.2866 | 1 | 1974 | 1503.35 | 8.399 | 0
542.048 | 545.761 | 10.9862 | 35.3856 | 39.6571 | 0.0493 | 0.1283 | 0.2927 | 1 | 1975 | 1503.34 | 8.399 | 0
541.607 | 545.316 | 10.9814 | 35.3858 | 39.6525 | 0.0493 | 0.1283 | 0.2805 | 1 | 1976 | 1503.32 | 8.399 | 0
541.159 | 544.864 | 10.9797 | 35.3861 | 39.6511 | 0.0371 | 0.1283 | 0.2805 | 1 | 1977 | 1503.31 | 8.399 | 0
540.697 | 544.399 | 10.9844 | 35.3859 | 39.6552 | 0.0616 | 0.1401 | 0.2805 | 1 | 1978 | 1503.31 | 8.399 | 0
540.243 | 543.941 | 10.9912 | 35.3861 | 39.6617 | 0.0493 | 0.1401 | 0.2744 | 1 | 1979 | 1503.33 | 8.399 | 0
539.754 | 543.448 | 10.9939 | 35.3863 | 39.6642 | 0.0249 | 0.1323 | 0.2927 | 1 | 1980 | 1503.33 | 8.399 | 0
539.164 | 542.853 | 10.9985 | 35.3866 | 39.6688 | 0.0249 | 0.1323 | 0.2927 | 1 | 1981 | 1503.34 | 8.399 | 0
538.478 | 542.162 | 11.0111 | 35.3871 | 39.6811 | 0.0249 | 0.1322 | 0.2866 | 1 | 1982 | 1503.37 | 8.399 | 0
537.759 | 541.437 | 11.0173 | 35.3873 | 39.6869 | 0.0493 | 0.1322 | 0.2927 | 1 | 1983 | 1503.38 | 8.399 | 0
537.08 | 540.752 | 11.0197 | 35.3876 | 39.6892 | 0.0493 | 0.1322 | 0.2866 | 1 | 1984 | 1503.38 | 8.399 | 0
536.53 | 540.198 | 11.0204 | 35.3878 | 39.6898 | 0.0493 | 0.1322 | 0.2805 | 1 | 1985 | 1503.38 | 8.399 | 0
536.082 | 539.747 | 11.0204 | 35.3877 | 39.6895 | 0.0493 | 0.1321 | 0.2805 | 1 | 1986 | 1503.37 | 8.399 | 0
535.669 | 539.33 | 11.0154 | 35.3874 | 39.6843 | 0.0493 | 0.1322 | 0.2866 | 1 | 1987 | 1503.34 | 8.399 | 0
535.221 | 538.878 | 11.0044 | 35.3874 | 39.6735 | 0.0493 | 0.1322 | 0.2866 | 1 | 1988 | 1503.3 | 8.399 | 0
534.746 | 538.399 | 11.0179 | 35.388 | 39.6868 | 0.0493 | 0.1321 | 0.2866 | 1 | 1989 | 1503.34 | 8.399 | 0
534.243 | 537.893 | 11.0391 | 35.3888 | 39.7078 | 0.0616 | 0.1321 | 0.2805 | 1 | 1990 | 1503.4 | 8.399 | 0
533.694 | 537.338 | 11.0449 | 35.3893 | 39.7137 | 0.0493 | 0.132 | 0.2805 | 1 | 1991 | 1503.42 | 8.399 | 0
533.11 | 536.75 | 11.049 | 35.3894 | 39.7175 | 0.0371 | 0.132 | 0.2744 | 1 | 1992 | 1503.42 | 8.399 | 0
532.526 | 536.161 | 11.0508 | 35.3897 | 39.7192 | 0.0616 | 0.132 | 0.2927 | 1 | 1993 | 1503.42 | 8.399 | 0
531.99 | 535.621 | 11.0521 | 35.3899 | 39.7204 | 0.0616 | 0.1438 | 0.2866 | 1 | 1994 | 1503.42 | 8.399 | 0
531.501 | 535.128 | 11.0556 | 35.3904 | 39.7241 | 0.0493 | 0.1437 | 0.2866 | 1 | 1995 | 1503.42 | 8.399 | 0
531.013 | 534.636 | 11.0571 | 35.3904 | 39.7253 | 0.0616 | 0.136 | 0.2927 | 1 | 1996 | 1503.42 | 8.399 | 0
530.483 | 534.102 | 11.0587 | 35.391 | 39.7273 | 0.0616 | 0.136 | 0.2927 | 1 | 1997 | 1503.42 | 8.399 | 0
529.913 | 533.527 | 11.0753 | 35.3918 | 39.7438 | 0.0493 | 0.1359 | 0.2683 | 1 | 1998 | 1503.47 | 8.399 | 0
529.323 | 532.932 | 11.0859 | 35.3925 | 39.7544 | 0.0371 | 0.1359 | 0.2866 | 1 | 1999 | 1503.49 | 8.399 | 0
528.732 | 532.337 | 11.0895 | 35.393 | 39.7581 | 0.0493 | 0.1358 | 0.2988 | 1 | 2000 | 1503.5 | 8.399 | 0
528.155 | 531.755 | 11.0926 | 35.3932 | 39.7611 | 0.0616 | 0.1358 | 0.2988 | 1 | 2001 | 1503.5 | 8.399 | 0
527.586 | 531.181 | 11.0931 | 35.3926 | 39.7607 | 0.0493 | 0.1358 | 0.2866 | 1 | 2002 | 1503.49 | 8.399 | 0
527.043 | 530.634 | 11.0894 | 35.3891 | 39.7534 | 0.0616 | 0.1358 | 0.2805 | 1 | 2003 | 1503.46 | 8.399 | 0
526.568 | 530.155 | 11.0863 | 35.3878 | 39.7489 | 0.0616 | 0.1358 | 0.2927 | 1 | 2004 | 1503.44 | 8.399 | 0
526.14 | 529.724 | 11.0808 | 35.3891 | 39.7447 | 0.0616 | 0.1358 | 0.2927 | 1 | 2005 | 1503.42 | 8.399 | 0
525.74 | 529.32 | 11.0808 | 35.389 | 39.7444 | 0.0493 | 0.1358 | 0.2866 | 1 | 2006 | 1503.41 | 8.399 | 0
525.265 | 528.841 | 11.0826 | 35.3884 | 39.7453 | 0.0371 | 0.1241 | 0.2866 | 1 | 2007 | 1503.41 | 8.399 | 0
524.708 | 528.28 | 11.0886 | 35.3874 | 39.7499 | 0.0249 | 0.1241 | 0.2805 | 1 | 2008 | 1503.42 | 8.399 | 0
524.091 | 527.658 | 11.0954 | 35.3875 | 39.7563 | 0.0493 | 0.1317 | 0.2805 | 1 | 2009 | 1503.43 | 8.399 | 0
523.459 | 527.021 | 11.0988 | 35.3879 | 39.7596 | 0.0371 | 0.1317 | 0.2927 | 1 | 2010 | 1503.44 | 8.399 | 0
522.828 | 526.385 | 11.1004 | 35.388 | 39.7611 | 0.0371 | 0.1317 | 0.2927 | 1 | 2011 | 1503.43 | 8.399 | 0
522.224 | 525.776 | 11.1008 | 35.3881 | 39.7613 | 0.0371 | 0.1317 | 0.2805 | 1 | 2012 | 1503.42 | 8.399 | 0
521.675 | 525.222 | 11.1015 | 35.3884 | 39.7619 | 0.0371 | 0.1317 | 0.2805 | 1 | 2013 | 1503.42 | 8.399 | 0
521.179 | 524.723 | 11.1026 | 35.3883 | 39.7628 | 0.0371 | 0.1317 | 0.2866 | 1 | 2014 | 1503.41 | 8.399 | 0
520.738 | 524.278 | 11.1029 | 35.3884 | 39.7629 | 0.0616 | 0.1317 | 0.2866 | 1 | 2015 | 1503.41 | 8.399 | 0
520.311 | 523.848 | 11.1054 | 35.3886 | 39.7653 | 0.0493 | 0.1317 | 0.2866 | 1 | 2016 | 1503.41 | 8.399 | 0
519.863 | 523.396 | 11.1041 | 35.3888 | 39.7642 | 0.0371 | 0.1317 | 0.2866 | 1 | 2017 | 1503.4 | 8.399 | 0
519.368 | 522.897 | 11.1159 | 35.3889 | 39.7754 | 0.0371 | 0.1316 | 0.2866 | 1 | 2018 | 1503.43 | 8.399 | 0
518.798 | 522.322 | 11.1306 | 35.3903 | 39.7907 | 0.0371 | 0.1316 | 0.2866 | 1 | 2019 | 1503.48 | 8.399 | 0
518.173 | 521.693 | 11.1475 | 35.3915 | 39.8079 | 0.0493 | 0.1315 | 0.2866 | 1 | 2020 | 1503.53 | 8.398 | 0
517.549 | 521.063 | 11.1622 | 35.3928 | 39.8231 | 0.0493 | 0.1314 | 0.2927 | 1 | 2021 | 1503.57 | 8.398 | 0
516.959 | 520.468 | 11.1699 | 35.3936 | 39.831 | 0.0493 | 0.1314 | 0.2866 | 1 | 2022 | 1503.59 | 8.398 | 0
516.416 | 519.921 | 11.1752 | 35.3937 | 39.836 | 0.0616 | 0.1314 | 0.2805 | 1 | 2023 | 1503.6 | 8.398 | 0
515.9 | 519.401 | 11.1758 | 35.394 | 39.8367 | 0.0616 | 0.1314 | 0.2866 | 1 | 2024 | 1503.59 | 8.398 | 0
515.385 | 518.882 | 11.1724 | 35.3943 | 39.8335 | 0.0493 | 0.1314 | 0.2866 | 1 | 2025 | 1503.57 | 8.398 | 0
514.869 | 518.362 | 11.1796 | 35.3946 | 39.8405 | 0.0616 | 0.143 | 0.2927 | 1 | 2026 | 1503.59 | 8.398 | 0
514.367 | 517.856 | 11.1826 | 35.3946 | 39.8431 | 0.0616 | 0.1313 | 0.2927 | 1 | 2027 | 1503.59 | 8.398 | 0
513.872 | 517.357 | 11.1819 | 35.3943 | 39.842 | 0.0493 | 0.1237 | 0.2866 | 1 | 2028 | 1503.58 | 8.398 | 0
513.363 | 516.844 | 11.1846 | 35.3941 | 39.8442 | 0.0493 | 0.1429 | 0.2866 | 1 | 2029 | 1503.58 | 8.398 | 0
512.848 | 516.324 | 11.19 | 35.3945 | 39.8496 | 0.0493 | 0.1429 | 0.2927 | 1 | 2030 | 1503.59 | 8.398 | 0
512.305 | 515.777 | 11.2022 | 35.3953 | 39.8618 | 0.0371 | 0.1352 | 0.2805 | 1 | 2031 | 1503.63 | 8.398 | 0
511.735 | 515.202 | 11.2064 | 35.3955 | 39.8659 | 0.0493 | 0.1352 | 0.2927 | 1 | 2032 | 1503.63 | 8.398 | 0
511.158 | 514.621 | 11.2108 | 35.3959 | 39.8703 | 0.0371 | 0.1352 | 0.2988 | 1 | 2033 | 1503.64 | 8.398 | 0
510.588 | 514.046 | 11.2149 | 35.3959 | 39.8739 | 0.0249 | 0.1352 | 0.2866 | 1 | 2034 | 1503.64 | 8.398 | 0
510.032 | 513.486 | 11.217 | 35.3955 | 39.8754 | 0.0371 | 0.1352 | 0.2927 | 1 | 2035 | 1503.64 | 8.398 | 0
509.496 | 512.946 | 11.2171 | 35.3947 | 39.8743 | 0.0493 | 0.1351 | 0.2805 | 1 | 2036 | 1503.63 | 8.398 | 0
508.981 | 512.426 | 11.2167 | 35.3938 | 39.8729 | 0.0493 | 0.1351 | 0.2744 | 1 | 2037 | 1503.62 | 8.398 | 0
508.5 | 511.941 | 11.2165 | 35.3925 | 39.8711 | 0.0493 | 0.1236 | 0.2927 | 1 | 2038 | 1503.61 | 8.398 | 0
508.032 | 511.469 | 11.2159 | 35.392 | 39.8698 | 0.0493 | 0.1235 | 0.2988 | 1 | 2039 | 1503.6 | 8.398 | 0
507.543 | 510.977 | 11.2143 | 35.3921 | 39.8682 | 0.0371 | 0.1311 | 0.2927 | 1 | 2040 | 1503.59 | 8.398 | 0
507.007 | 510.437 | 11.2151 | 35.3915 | 39.8681 | 0.0371 | 0.1311 | 0.2866 | 1 | 2041 | 1503.58 | 8.398 | 0
506.437 | 509.862 | 11.2174 | 35.3913 | 39.8699 | 0.0371 | 0.1195 | 0.2805 | 1 | 2042 | 1503.58 | 8.398 | 0
505.867 | 509.288 | 11.2195 | 35.3913 | 39.8717 | 0.0371 | 0.1195 | 0.2866 | 1 | 2043 | 1503.58 | 8.398 | 0
505.291 | 508.707 | 11.226 | 35.3917 | 39.878 | 0.0371 | 0.1155 | 0.2866 | 1 | 2044 | 1503.59 | 8.398 | 0
504.741 | 508.153 | 11.2334 | 35.3919 | 39.8851 | 0.0371 | 0.1155 | 0.2927 | 1 | 2045 | 1503.61 | 8.398 | 0
504.205 | 507.612 | 11.2345 | 35.392 | 39.8861 | 0.0493 | 0.1115 | 0.2866 | 1 | 2046 | 1503.6 | 8.398 | 0
503.696 | 507.099 | 11.2376 | 35.3922 | 39.889 | 0.0371 | 0.1115 | 0.2805 | 1 | 2047 | 1503.6 | 8.398 | 0
503.167 | 506.566 | 11.2413 | 35.3922 | 39.8924 | 0.0371 | 0.119 | 0.2805 | 1 | 2048 | 1503.61 | 8.398 | 0
502.624 | 506.019 | 11.2479 | 35.3926 | 39.899 | 0.0493 | 0.119 | 0.2866 | 1 | 2049 | 1503.62 | 8.398 | 0
502.068 | 505.458 | 11.2539 | 35.3928 | 39.9047 | 0.0493 | 0.119 | 0.2805 | 1 | 2050 | 1503.64 | 8.398 | 0
501.498 | 504.884 | 11.2583 | 35.3932 | 39.9091 | 0.0371 | 0.119 | 0.2866 | 1 | 2051 | 1503.64 | 8.398 | 0
500.983 | 504.364 | 11.2614 | 35.3939 | 39.9125 | 0.0616 | 0.1189 | 0.2866 | 1 | 2052 | 1503.65 | 8.398 | 0
500.521 | 503.899 | 11.2633 | 35.3946 | 39.9149 | 0.0493 | 0.1189 | 0.2866 | 1 | 2053 | 1503.65 | 8.398 | 0
500.121 | 503.496 | 11.2625 | 35.3945 | 39.9139 | 0.0493 | 0.1074 | 0.2805 | 1 | 2054 | 1503.64 | 8.398 | 0
499.728 | 503.099 | 11.2627 | 35.3947 | 39.914 | 0.0493 | 0.1074 | 0.2866 | 1 | 2055 | 1503.63 | 8.398 | 0
499.301 | 502.669 | 11.2522 | 35.3945 | 39.9035 | 0.0493 | 0.1265 | 0.2866 | 1 | 2056 | 1503.59 | 8.398 | 0
498.792 | 502.156 | 11.2628 | 35.3964 | 39.9155 | 0.0493 | 0.1149 | 0.2866 | 1 | 2057 | 1503.62 | 8.398 | 0
498.223 | 501.582 | 11.2922 | 35.3989 | 39.9461 | 0.0616 | 0.1073 | 0.2805 | 1 | 2058 | 1503.71 | 8.398 | 0
497.585 | 500.939 | 11.3088 | 35.401 | 39.964 | 0.0493 | 0.1148 | 0.2866 | 1 | 2059 | 1503.77 | 8.398 | 0
496.906 | 500.255 | 11.3167 | 35.4021 | 39.9724 | 0.0493 | 0.1147 | 0.2866 | 1 | 2060 | 1503.78 | 8.398 | 0
496.241 | 499.585 | 11.3213 | 35.4029 | 39.9773 | 0.0493 | 0.1147 | 0.2805 | 1 | 2061 | 1503.79 | 8.398 | 0
495.645 | 498.984 | 11.327 | 35.4038 | 39.9835 | 0.0371 | 0.1147 | 0.2866 | 1 | 2062 | 1503.8 | 8.398 | 0
495.15 | 498.485 | 11.329 | 35.4041 | 39.9855 | 0.0493 | 0.1147 | 0.2866 | 1 | 2063 | 1503.8 | 8.398 | 0
494.716 | 498.047 | 11.3192 | 35.4036 | 39.9753 | 0.0371 | 0.1147 | 0.2805 | 1 | 2064 | 1503.76 | 8.398 | 0
494.309 | 497.637 | 11.3129 | 35.4025 | 39.9679 | 0.0493 | 0.1147 | 0.2866 | 1 | 2065 | 1503.73 | 8.398 | 0
493.861 | 497.186 | 11.2961 | 35.4008 | 39.9498 | 0.0371 | 0.1148 | 0.2866 | 1 | 2066 | 1503.66 | 8.398 | 0
493.359 | 496.68 | 11.3236 | 35.404 | 39.9793 | 0.0493 | 0.1147 | 0.2805 | 1 | 2067 | 1503.75 | 8.398 | 0
492.844 | 496.161 | 11.3405 | 35.4045 | 39.996 | 0.0493 | 0.1146 | 0.2866 | 1 | 2068 | 1503.8 | 8.398 | 0
492.349 | 495.662 | 11.3413 | 35.4041 | 39.9962 | 0.0493 | 0.1146 | 0.2866 | 1 | 2069 | 1503.8 | 8.398 | 0
491.874 | 495.183 | 11.3423 | 35.4042 | 39.997 | 0.0616 | 0.1146 | 0.2866 | 1 | 2070 | 1503.79 | 8.398 | 0
491.406 | 494.712 | 11.3423 | 35.4043 | 39.9969 | 0.0493 | 0.1146 | 0.2866 | 1 | 2071 | 1503.78 | 8.398 | 0
490.905 | 494.206 | 11.3419 | 35.4046 | 39.9965 | 0.0371 | 0.1146 | 0.2866 | 1 | 2072 | 1503.78 | 8.398 | 0
490.348 | 493.645 | 11.3489 | 35.4053 | 40.0038 | 0.0371 | 0.1146 | 0.2866 | 1 | 2073 | 1503.79 | 8.398 | 0
489.745 | 493.037 | 11.3584 | 35.4061 | 40.0136 | 0.0616 | 0.1145 | 0.2866 | 1 | 2074 | 1503.82 | 8.397 | 0
489.086 | 492.373 | 11.3647 | 35.4068 | 40.02 | 0.0616 | 0.1145 | 0.2866 | 1 | 2075 | 1503.83 | 8.397 | 0
488.408 | 491.69 | 11.3722 | 35.4077 | 40.0279 | 0.0493 | 0.1145 | 0.2866 | 1 | 2076 | 1503.84 | 8.397 | 0
487.777 | 491.054 | 11.378 | 35.4083 | 40.0338 | 0.0493 | 0.1145 | 0.2866 | 1 | 2077 | 1503.86 | 8.397 | 0
487.262 | 490.534 | 11.3832 | 35.4092 | 40.0395 | 0.0493 | 0.1144 | 0.2866 | 1 | 2078 | 1503.87 | 8.397 | 0
486.855 | 490.124 | 11.388 | 35.4101 | 40.0449 | 0.0371 | 0.103 | 0.2866 | 1 | 2079 | 1503.88 | 8.397 | 0
486.483 | 489.749 | 11.3806 | 35.4077 | 40.0352 | 0.0371 | 0.103 | 0.2927 | 1 | 2080 | 1503.84 | 8.397 | 0
486.062 | 489.326 | 11.3659 | 35.408 | 40.0211 | 0.0616 | 0.1105 | 0.2805 | 1 | 2081 | 1503.78 | 8.397 | 0
485.568 | 488.827 | 11.3699 | 35.4082 | 40.0248 | 0.0371 | 0.1105 | 0.2805 | 1 | 2082 | 1503.79 | 8.397 | 0
485.032 | 488.287 | 11.3929 | 35.4073 | 40.046 | 0.0249 | 0.1104 | 0.2866 | 1 | 2083 | 1503.86 | 8.397 | 0
484.497 | 487.747 | 11.3973 | 35.4078 | 40.0505 | 0.0493 | 0.1104 | 0.2805 | 1 | 2084 | 1503.87 | 8.397 | 0
483.934 | 487.18 | 11.4004 | 35.408 | 40.0534 | 0.0371 | 0.1104 | 0.2805 | 1 | 2085 | 1503.87 | 8.397 | 0
483.357 | 486.599 | 11.403 | 35.4083 | 40.056 | 0.0493 | 0.1104 | 0.2866 | 1 | 2086 | 1503.87 | 8.397 | 0
482.801 | 486.038 | 11.4058 | 35.4084 | 40.0586 | 0.0371 | 0.1104 | 0.2866 | 1 | 2087 | 1503.87 | 8.397 | 0
482.279 | 485.512 | 11.4082 | 35.4087 | 40.0609 | 0.0371 | 0.1217 | 0.2805 | 1 | 2088 | 1503.87 | 8.397 | 0
481.791 | 485.02 | 11.4101 | 35.4092 | 40.0631 | 0.0493 | 0.1103 | 0.2866 | 1 | 2089 | 1503.87 | 8.397 | 0
481.323 | 484.549 | 11.4116 | 35.4087 | 40.0638 | 0.0493 | 0.1029 | 0.2866 | 1 | 2090 | 1503.87 | 8.397 | 0
480.978 | 484.201 | 11.4103 | 35.4085 | 40.0621 | 0.0493 | 0.1103 | 0.2927 | 1 | 2091 | 1503.86 | 8.397 | 0
480.632 | 483.852 | 11.4119 | 35.4086 | 40.0637 | 0.0738 | 0.1103 | 0.2927 | 1 | 2092 | 1503.86 | 8.397 | 0
480.185 | 483.401 | 11.4093 | 35.4082 | 40.0606 | 0.0616 | 0.1103 | 0.2866 | 1 | 2093 | 1503.84 | 8.397 | 0
479.764 | 482.978 | 11.4022 | 35.4079 | 40.0532 | 0.0371 | 0.1103 | 0.2927 | 1 | 2094 | 1503.81 | 8.397 | 0
479.412 | 482.623 | 11.4098 | 35.4032 | 40.0557 | 0.0493 | 0.1103 | 0.2927 | 1 | 2095 | 1503.82 | 8.397 | 0
479.121 | 482.329 | 11.4099 | 35.4029 | 40.0553 | 0.0371 | 0.1103 | 0.2744 | 1 | 2096 | 1503.82 | 8.397 | 0
478.85 | 482.056 | 11.4093 | 35.4033 | 40.055 | 0.0371 | 0.1103 | 0.2866 | 1 | 2097 | 1503.81 | 8.397 | 0
478.545 | 481.749 | 11.4082 | 35.4034 | 40.0539 | 0.0371 | 0.1217 | 0.2866 | 1 | 2098 | 1503.8 | 8.397 | 0
478.206 | 481.407 | 11.4012 | 35.4062 | 40.0498 | 0.0371 | 0.1217 | 0.2866 | 1 | 2099 | 1503.78 | 8.397 | 0
477.881 | 481.079 | 11.4075 | 35.4033 | 40.0528 | 0.0493 | 0.1143 | 0.2866 | 1 | 2100 | 1503.79 | 8.397 | 0
477.582 | 480.779 | 11.4078 | 35.4029 | 40.0526 | 0.0493 | 0.1143 | 0.2866 | 1 | 2101 | 1503.78 | 8.397 | 0
477.291 | 480.485 | 11.4084 | 35.4025 | 40.0526 | 0.0493 | 0.1143 | 0.2866 | 1 | 2102 | 1503.78 | 8.397 | 0
476.939 | 480.13 | 11.4085 | 35.4023 | 40.0524 | 0.0371 | 0.1143 | 0.2866 | 1 | 2103 | 1503.78 | 8.397 | 0
476.505 | 479.693 | 11.3955 | 35.3957 | 40.0329 | 0.0249 | 0.1143 | 0.2866 | 1 | 2104 | 1503.71 | 8.397 | 0
476.044 | 479.228 | 11.3812 | 35.3885 | 40.0117 | 0.0371 | 0.1143 | 0.2866 | 1 | 2105 | 1503.65 | 8.397 | 0
475.597 | 478.778 | 11.3796 | 35.388 | 40.0094 | 0.0493 | 0.1143 | 0.2866 | 1 | 2106 | 1503.63 | 8.397 | 0
475.231 | 478.409 | 11.3799 | 35.3881 | 40.0096 | 0.0493 | 0.1143 | 0.2866 | 1 | 2107 | 1503.63 | 8.397 | 0
474.913 | 478.089 | 11.3802 | 35.3878 | 40.0094 | 0.0493 | 0.1257 | 0.2927 | 1 | 2108 | 1503.62 | 8.397 | 0
474.602 | 477.774 | 11.3811 | 35.3878 | 40.0101 | 0.0493 | 0.1257 | 0.2927 | 1 | 2109 | 1503.62 | 8.397 | 0
474.276 | 477.447 | 11.3825 | 35.3888 | 40.0124 | 0.0371 | 0.1183 | 0.2927 | 1 | 2110 | 1503.62 | 8.397 | 0
473.944 | 477.112 | 11.387 | 35.3914 | 40.0192 | 0.0493 | 0.1182 | 0.2927 | 1 | 2111 | 1503.64 | 8.397 | 0
473.599 | 476.764 | 11.3882 | 35.3895 | 40.0184 | 0.0493 | 0.1182 | 0.2927 | 1 | 2112 | 1503.63 | 8.397 | 0
473.246 | 476.408 | 11.3972 | 35.3894 | 40.0268 | 0.0371 | 0.1182 | 0.2927 | 1 | 2113 | 1503.66 | 8.397 | 0
472.88 | 476.039 | 11.4026 | 35.3905 | 40.0329 | 0.0493 | 0.1182 | 0.2805 | 1 | 2114 | 1503.67 | 8.397 | 0
472.501 | 475.657 | 11.4112 | 35.3911 | 40.0417 | 0.0493 | 0.1182 | 0.2927 | 1 | 2115 | 1503.7 | 8.397 | 0
472.135 | 475.289 | 11.4191 | 35.3916 | 40.0496 | 0.0493 | 0.1181 | 0.2866 | 1 | 2116 | 1503.72 | 8.397 | 0
471.83 | 474.981 | 11.4196 | 35.3918 | 40.0502 | 0.0371 | 0.1295 | 0.3049 | 1 | 2117 | 1503.72 | 8.397 | 0
471.566 | 474.715 | 11.4189 | 35.3918 | 40.0494 | 0.0371 | 0.1181 | 0.2988 | 1 | 2118 | 1503.71 | 8.397 | 0
471.295 | 474.442 | 11.4216 | 35.3923 | 40.0525 | 0.0493 | 0.1107 | 0.2805 | 1 | 2119 | 1503.72 | 8.397 | 0
470.984 | 474.128 | 11.4206 | 35.3925 | 40.0515 | 0.0493 | 0.1181 | 0.2866 | 1 | 2120 | 1503.71 | 8.397 | 0
470.618 | 473.76 | 11.4214 | 35.3927 | 40.0523 | 0.0493 | 0.1181 | 0.2866 | 1 | 2121 | 1503.7 | 8.397 | 0
470.232 | 473.37 | 11.4271 | 35.393 | 40.058 | 0.0371 | 0.1181 | 0.2805 | 1 | 2122 | 1503.72 | 8.397 | 0
469.818 | 472.953 | 11.4318 | 35.3924 | 40.0618 | 0.0371 | 0.1181 | 0.2805 | 1 | 2123 | 1503.73 | 8.397 | 0
469.357 | 472.489 | 11.437 | 35.3922 | 40.0663 | 0.0371 | 0.118 | 0.2866 | 1 | 2124 | 1503.74 | 8.397 | 0
468.869 | 471.997 | 11.441 | 35.3923 | 40.0701 | 0.0249 | 0.118 | 0.2866 | 1 | 2125 | 1503.74 | 8.397 | 0
468.421 | 471.546 | 11.4439 | 35.3924 | 40.0728 | 0.0371 | 0.118 | 0.2805 | 1 | 2126 | 1503.75 | 8.397 | 0
468.049 | 471.17 | 11.4441 | 35.3925 | 40.0729 | 0.0493 | 0.118 | 0.2805 | 1 | 2127 | 1503.74 | 8.397 | 0
467.751 | 470.87 | 11.4462 | 35.3928 | 40.075 | 0.0493 | 0.118 | 0.2866 | 1 | 2128 | 1503.74 | 8.397 | 0
467.52 | 470.638 | 11.4487 | 35.3927 | 40.0773 | 0.0493 | 0.118 | 0.2927 | 1 | 2129 | 1503.75 | 8.397 | 0
467.331 | 470.447 | 11.4499 | 35.3925 | 40.0782 | 0.0371 | 0.118 | 0.2866 | 1 | 2130 | 1503.75 | 8.397 | 0
467.115 | 470.229 | 11.4447 | 35.3929 | 40.0734 | 0.0371 | 0.118 | 0.2988 | 1 | 2131 | 1503.73 | 8.397 | 0
466.817 | 469.929 | 11.4383 | 35.392 | 40.0662 | 0.0371 | 0.118 | 0.2927 | 1 | 2132 | 1503.7 | 8.397 | 0
466.438 | 469.547 | 11.4392 | 35.3916 | 40.0665 | 0.0493 | 0.118 | 0.2866 | 1 | 2133 | 1503.7 | 8.397 | 0
465.99 | 469.095 | 11.4497 | 35.3895 | 40.0743 | 0.0493 | 0.118 | 0.2988 | 1 | 2134 | 1503.72 | 8.397 | 0
465.529 | 468.631 | 11.451 | 35.3879 | 40.0738 | 0.0493 | 0.118 | 0.2988 | 1 | 2135 | 1503.72 | 8.397 | 0
465.082 | 468.18 | 11.4511 | 35.3874 | 40.0732 | 0.0616 | 0.118 | 0.2805 | 1 | 2136 | 1503.71 | 8.397 | 0
464.675 | 467.77 | 11.4512 | 35.387 | 40.0728 | 0.0371 | 0.118 | 0.2805 | 1 | 2137 | 1503.7 | 8.397 | 0
464.323 | 467.415 | 11.4514 | 35.3872 | 40.0729 | 0.0371 | 0.1293 | 0.2988 | 1 | 2138 | 1503.7 | 8.397 | 0
464.032 | 467.122 | 11.452 | 35.3873 | 40.0735 | 0.0371 | 0.1293 | 0.2866 | 1 | 2139 | 1503.7 | 8.397 | 0
463.768 | 466.856 | 11.4538 | 35.3875 | 40.0753 | 0.0249 | 0.1219 | 0.2866 | 1 | 2140 | 1503.7 | 8.397 | 0
463.504 | 466.59 | 11.4536 | 35.3875 | 40.075 | 0.0371 | 0.1219 | 0.2866 | 1 | 2141 | 1503.69 | 8.397 | 0
463.192 | 466.276 | 11.4554 | 35.3881 | 40.0771 | 0.0493 | 0.1219 | 0.2866 | 1 | 2142 | 1503.69 | 8.397 | 0
462.813 | 465.894 | 11.4528 | 35.3888 | 40.0752 | 0.0493 | 0.1219 | 0.2866 | 1 | 2143 | 1503.68 | 8.397 | 0
462.359 | 465.436 | 11.4671 | 35.3889 | 40.089 | 0.0493 | 0.1218 | 0.2866 | 1 | 2144 | 1503.72 | 8.397 | 0
461.878 | 464.951 | 11.4758 | 35.3893 | 40.0975 | 0.0493 | 0.1218 | 0.2805 | 1 | 2145 | 1503.75 | 8.397 | 0
461.464 | 464.535 | 11.4815 | 35.3898 | 40.1034 | 0.0493 | 0.1218 | 0.2866 | 1 | 2146 | 1503.76 | 8.392 | 0
461.132 | 464.2 | 11.4839 | 35.3902 | 40.1061 | 0.0493 | 0.1218 | 0.2988 | 1 | 2147 | 1503.76 | 8.397 | 0
460.875 | 463.941 | 11.4871 | 35.3907 | 40.1094 | 0.0493 | 0.1105 | 0.2927 | 1 | 2148 | 1503.77 | 8.392 | 0
460.638 | 463.702 | 11.4881 | 35.3912 | 40.1107 | 0.0493 | 0.1105 | 0.2866 | 1 | 2149 | 1503.77 | 8.397 | 0
460.374 | 463.436 | 11.492 | 35.3917 | 40.115 | 0.0371 | 0.1178 | 0.2805 | 1 | 2150 | 1503.78 | 8.397 | 0
460.083 | 463.142 | 11.4879 | 35.3917 | 40.1109 | 0.0493 | 0.1178 | 0.2927 | 1 | 2151 | 1503.76 | 8.397 | 0
459.737 | 462.794 | 11.4892 | 35.3922 | 40.1125 | 0.0371 | 0.1178 | 0.2805 | 1 | 2152 | 1503.76 | 8.392 | 0
459.351 | 462.405 | 11.5026 | 35.3934 | 40.1265 | 0.0249 | 0.1177 | 0.2805 | 1 | 2153 | 1503.8 | 8.397 | 0
458.937 | 461.988 | 11.5104 | 35.3945 | 40.1349 | 0.0371 | 0.1177 | 0.2927 | 1 | 2154 | 1503.82 | 8.397 | 0
458.497 | 461.544 | 11.5235 | 35.3961 | 40.1491 | 0.0371 | 0.1177 | 0.2866 | 1 | 2155 | 1503.87 | 8.397 | 0
458.056 | 461.1 | 11.5263 | 35.3954 | 40.1509 | 0.0493 | 0.1177 | 0.2805 | 1 | 2156 | 1503.87 | 8.392 | 0
457.629 | 460.67 | 11.5233 | 35.3948 | 40.1472 | 0.0493 | 0.1177 | 0.2866 | 1 | 2157 | 1503.85 | 8.397 | 0
457.25 | 460.288 | 11.5251 | 35.3951 | 40.1491 | 0.0493 | 0.1177 | 0.2866 | 1 | 2158 | 1503.85 | 8.392 | 0
456.918 | 459.953 | 11.5285 | 35.3952 | 40.1524 | 0.0493 | 0.1064 | 0.2866 | 1 | 2159 | 1503.86 | 8.397 | 0
456.621 | 459.653 | 11.5285 | 35.3951 | 40.1521 | 0.0493 | 0.1064 | 0.2927 | 1 | 2160 | 1503.85 | 8.397 | 0
456.363 | 459.394 | 11.5277 | 35.3948 | 40.1509 | 0.0371 | 0.1137 | 0.2927 | 1 | 2161 | 1503.84 | 8.392 | 0
456.113 | 459.142 | 11.5248 | 35.3936 | 40.1468 | 0.0371 | 0.1137 | 0.2805 | 1 | 2162 | 1503.83 | 8.397 | 0
455.856 | 458.882 | 11.5157 | 35.3926 | 40.1368 | 0.0371 | 0.1137 | 0.2927 | 1 | 2163 | 1503.79 | 8.397 | 0
455.578 | 458.602 | 11.51 | 35.391 | 40.1295 | 0.0493 | 0.1137 | 0.2988 | 1 | 2164 | 1503.76 | 8.392 | 0
455.219 | 458.24 | 11.5075 | 35.3897 | 40.1256 | 0.0493 | 0.1137 | 0.2866 | 1 | 2165 | 1503.75 | 8.397 | 0
454.785 | 457.804 | 11.5058 | 35.3888 | 40.1228 | 0.0371 | 0.1137 | 0.2927 | 1 | 2166 | 1503.73 | 8.392 | 0
454.297 | 457.312 | 11.5108 | 35.389 | 40.1278 | 0.0371 | 0.1137 | 0.2866 | 1 | 2167 | 1503.74 | 8.392 | 0
453.836 | 456.848 | 11.5137 | 35.3894 | 40.1307 | 0.0371 | 0.1137 | 0.2866 | 1 | 2168 | 1503.75 | 8.392 | 0
453.41 | 456.417 | 11.5142 | 35.3894 | 40.1311 | 0.0371 | 0.1249 | 0.2866 | 1 | 2169 | 1503.74 | 8.392 | 0
453.03 | 456.035 | 11.5151 | 35.3894 | 40.1317 | 0.0493 | 0.1249 | 0.3049 | 1 | 2170 | 1503.74 | 8.392 | 0
452.665 | 455.667 | 11.5149 | 35.3893 | 40.1312 | 0.0616 | 0.1176 | 0.2927 | 1 | 2171 | 1503.73 | 8.392 | 0
452.333 | 455.332 | 11.5149 | 35.3893 | 40.1311 | 0.0371 | 0.1176 | 0.2805 | 1 | 2172 | 1503.72 | 8.397 | 0
452.055 | 455.052 | 11.5151 | 35.3894 | 40.1312 | 0.0371 | 0.1176 | 0.2866 | 1 | 2173 | 1503.72 | 8.397 | 0
451.805 | 454.8 | 11.5149 | 35.3896 | 40.1311 | 0.0371 | 0.1176 | 0.2927 | 1 | 2174 | 1503.72 | 8.392 | 0
451.52 | 454.513 | 11.5143 | 35.3895 | 40.1303 | 0.0493 | 0.1176 | 0.2988 | 1 | 2175 | 1503.71 | 8.392 | 0
451.202 | 454.193 | 11.5155 | 35.3896 | 40.1315 | 0.0493 | 0.1064 | 0.2927 | 1 | 2176 | 1503.71 | 8.392 | 0
450.85 | 453.838 | 11.5154 | 35.3895 | 40.1311 | 0.0371 | 0.1176 | 0.2866 | 1 | 2177 | 1503.7 | 8.392 | 0
450.484 | 453.469 | 11.5162 | 35.3896 | 40.1318 | 0.0371 | 0.1249 | 0.2927 | 1 | 2178 | 1503.7 | 8.392 | 0
450.104 | 453.087 | 11.5173 | 35.3898 | 40.133 | 0.0493 | 0.1176 | 0.2927 | 1 | 2179 | 1503.7 | 8.397 | 0
449.739 | 452.718 | 11.5196 | 35.3901 | 40.1353 | 0.0249 | 0.1176 | 0.2866 | 1 | 2180 | 1503.7 | 8.392 | 0
449.379 | 452.356 | 11.5223 | 35.3904 | 40.1381 | 0.0371 | 0.1063 | 0.3049 | 1 | 2181 | 1503.7 | 8.392 | 0
449.034 | 452.008 | 11.5269 | 35.3912 | 40.1432 | 0.0371 | 0.1063 | 0.2805 | 1 | 2182 | 1503.71 | 8.392 | 0
448.682 | 451.653 | 11.5281 | 35.3914 | 40.1443 | 0.0371 | 0.1136 | 0.2866 | 1 | 2183 | 1503.71 | 8.392 | 0
448.282 | 451.251 | 11.5312 | 35.392 | 40.1477 | 0.0493 | 0.1136 | 0.2866 | 1 | 2184 | 1503.72 | 8.392 | 0
447.835 | 450.8 | 11.5393 | 35.3928 | 40.1563 | 0.0371 | 0.1136 | 0.2866 | 1 | 2185 | 1503.74 | 8.392 | 0
447.375 | 450.336 | 11.553 | 35.3944 | 40.1709 | 0.0371 | 0.1135 | 0.2805 | 1 | 2186 | 1503.78 | 8.397 | 0
446.975 | 449.933 | 11.5695 | 35.3963 | 40.1887 | 0.0493 | 0.1135 | 0.2805 | 1 | 2187 | 1503.84 | 8.392 | 0
446.677 | 449.633 | 11.5679 | 35.396 | 40.1867 | 0.0493 | 0.1135 | 0.2805 | 1 | 2188 | 1503.82 | 8.392 | 0
446.481 | 449.436 | 11.5762 | 35.3971 | 40.1957 | 0.0616 | 0.1135 | 0.2866 | 1 | 2189 | 1503.85 | 8.392 | 0
446.319 | 449.272 | 11.5771 | 35.3974 | 40.1968 | 0.0493 | 0.1134 | 0.2927 | 1 | 2190 | 1503.85 | 8.392 | 0
446.123 | 449.075 | 11.5812 | 35.3987 | 40.202 | 0.0493 | 0.1134 | 0.311 | 1 | 2191 | 1503.87 | 8.392 | 0
445.832 | 448.781 | 11.5933 | 35.4004 | 40.2153 | 0.0371 | 0.1134 | 0.2988 | 1 | 2192 | 1503.9 | 8.392 | 0
445.412 | 448.358 | 11.5971 | 35.4006 | 40.219 | 0.0371 | 0.1134 | 0.2866 | 1 | 2193 | 1503.91 | 8.392 | 0
444.863 | 447.805 | 11.6224 | 35.4037 | 40.2464 | 0.0493 | 0.1022 | 0.2927 | 1 | 2194 | 1503.99 | 8.392 | 0
444.274 | 447.211 | 11.6272 | 35.4043 | 40.2515 | 0.0493 | 0.1021 | 0.2866 | 1 | 2195 | 1504 | 8.391 | 0
443.738 | 446.672 | 11.6276 | 35.4048 | 40.2521 | 0.0493 | 0.1094 | 0.2866 | 1 | 2196 | 1504 | 8.391 | 0
443.352 | 446.282 | 11.6282 | 35.4051 | 40.2528 | 0.0493 | 0.1094 | 0.2866 | 1 | 2197 | 1503.99 | 8.391 | 0
443.109 | 446.037 | 11.6289 | 35.4054 | 40.2537 | 0.0493 | 0.1093 | 0.2927 | 1 | 2198 | 1503.99 | 8.391 | 0
442.94 | 445.867 | 11.6301 | 35.4054 | 40.2547 | 0.0493 | 0.1093 | 0.2866 | 1 | 2199 | 1503.99 | 8.391 | 0
442.75 | 445.676 | 11.6361 | 35.4068 | 40.2619 | 0.0371 | 0.0982 | 0.2866 | 1 | 2200 | 1504.01 | 8.391 | 0
442.459 | 445.382 | 11.6345 | 35.4068 | 40.2602 | 0.0493 | 0.1093 | 0.2927 | 1 | 2201 | 1504 | 8.391 | 0
442.066 | 444.986 | 11.6479 | 35.4079 | 40.2741 | 0.0371 | 0.1054 | 0.2866 | 1 | 2202 | 1504.04 | 8.391 | 0
441.626 | 444.542 | 11.6571 | 35.4097 | 40.2848 | 0.0371 | 0.0981 | 0.2744 | 1 | 2203 | 1504.07 | 8.391 | 0
441.212 | 444.126 | 11.6598 | 35.4098 | 40.2873 | 0.0371 | 0.1053 | 0.2927 | 1 | 2204 | 1504.07 | 8.391 | 0
440.833 | 443.744 | 11.6644 | 35.4105 | 40.2922 | 0.0371 | 0.1053 | 0.2927 | 1 | 2205 | 1504.08 | 8.391 | 0
440.46 | 443.368 | 11.6688 | 35.4108 | 40.2966 | 0.0371 | 0.1053 | 0.2805 | 1 | 2206 | 1504.09 | 8.391 | 0
440.081 | 442.986 | 11.6739 | 35.4118 | 40.3024 | 0.0493 | 0.1053 | 0.2866 | 1 | 2207 | 1504.1 | 8.391 | 0
439.729 | 442.631 | 11.6788 | 35.4119 | 40.3072 | 0.0493 | 0.1053 | 0.2866 | 1 | 2208 | 1504.12 | 8.391 | 0
439.417 | 442.317 | 11.6807 | 35.4118 | 40.3088 | 0.0493 | 0.0942 | 0.2927 | 1 | 2209 | 1504.12 | 8.391 | 0
439.154 | 442.052 | 11.6816 | 35.4122 | 40.3099 | 0.0249 | 0.0942 | 0.2988 | 1 | 2210 | 1504.12 | 8.391 | 0
438.863 | 441.758 | 11.6835 | 35.4124 | 40.3117 | 0.0249 | 0.1013 | 0.2927 | 1 | 2211 | 1504.12 | 8.391 | 0
438.524 | 441.418 | 11.6871 | 35.4123 | 40.315 | 0.0371 | 0.1013 | 0.2866 | 1 | 2212 | 1504.13 | 8.391 | 0
438.091 | 440.981 | 11.6865 | 35.412 | 40.3139 | 0.0493 | 0.1013 | 0.2927 | 1 | 2213 | 1504.12 | 8.391 | 0
437.583 | 440.468 | 11.6859 | 35.412 | 40.3131 | 0.0493 | 0.1013 | 0.2927 | 1 | 2214 | 1504.11 | 8.391 | 0
437.095 | 439.977 | 11.6862 | 35.4118 | 40.313 | 0.0493 | 0.1013 | 0.2927 | 1 | 2215 | 1504.1 | 8.391 | 0
436.688 | 439.567 | 11.686 | 35.4118 | 40.3126 | 0.0616 | 0.1013 | 0.2927 | 1 | 2216 | 1504.09 | 8.391 | 0
436.431 | 439.308 | 11.6857 | 35.4118 | 40.3122 | 0.0493 | 0.1013 | 0.3049 | 1 | 2217 | 1504.09 | 8.391 | 0
436.283 | 439.159 | 11.6856 | 35.4117 | 40.3119 | 0.0493 | 0.1013 | 0.2866 | 1 | 2218 | 1504.08 | 8.391 | 0
436.154 | 439.029 | 11.6853 | 35.4117 | 40.3116 | 0.0493 | 0.1013 | 0.2866 | 1 | 2219 | 1504.08 | 8.391 | 0
435.931 | 438.804 | 11.6844 | 35.4113 | 40.3102 | 0.0493 | 0.1013 | 0.2927 | 1 | 2220 | 1504.07 | 8.391 | 0
435.545 | 438.415 | 11.6811 | 35.4096 | 40.3051 | 0.0493 | 0.1013 | 0.2866 | 1 | 2221 | 1504.05 | 8.391 | 0
435.017 | 437.883 | 11.6794 | 35.4084 | 40.302 | 0.0371 | 0.1013 | 0.2744 | 1 | 2222 | 1504.04 | 8.391 | 0
434.441 | 437.303 | 11.6753 | 35.406 | 40.2953 | 0.0371 | 0.1013 | 0.2805 | 1 | 2223 | 1504.01 | 8.391 | 0
433.912 | 436.77 | 11.6656 | 35.4014 | 40.281 | 0.0249 | 0.1013 | 0.2988 | 1 | 2224 | 1503.96 | 8.391 | 0
433.506 | 436.36 | 11.6618 | 35.3991 | 40.2748 | 0.0371 | 0.1013 | 0.2988 | 1 | 2225 | 1503.94 | 8.391 | 0
433.215 | 436.067 | 11.6613 | 35.399 | 40.274 | 0.0616 | 0.1013 | 0.2927 | 1 | 2226 | 1503.93 | 8.391 | 0
433.005 | 435.856 | 11.6612 | 35.3988 | 40.2737 | 0.0493 | 0.1013 | 0.2866 | 1 | 2227 | 1503.93 | 8.391 | 0
432.829 | 435.679 | 11.6617 | 35.3992 | 40.2746 | 0.0371 | 0.1013 | 0.2866 | 1 | 2228 | 1503.93 | 8.391 | 0
432.606 | 435.454 | 11.6603 | 35.3982 | 40.2721 | 0.0493 | 0.1013 | 0.2988 | 1 | 2229 | 1503.92 | 8.391 | 0
432.301 | 435.147 | 11.6612 | 35.3981 | 40.2727 | 0.0493 | 0.1124 | 0.2927 | 1 | 2230 | 1503.92 | 8.391 | 0
431.888 | 434.73 | 11.6631 | 35.3985 | 40.2748 | 0.0493 | 0.1124 | 0.2866 | 1 | 2231 | 1503.92 | 8.391 | 0
431.414 | 434.252 | 11.665 | 35.3975 | 40.2755 | 0.0493 | 0.1052 | 0.2927 | 1 | 2232 | 1503.91 | 8.391 | 0
430.872 | 433.706 | 11.6729 | 35.398 | 40.2833 | 0.0493 | 0.1052 | 0.2805 | 1 | 2233 | 1503.93 | 8.391 | 0
430.302 | 433.133 | 11.6794 | 35.398 | 40.2893 | 0.0493 | 0.1052 | 0.2927 | 1 | 2234 | 1503.95 | 8.391 | 0
429.767 | 432.593 | 11.6782 | 35.397 | 40.287 | 0.0493 | 0.1052 | 0.2866 | 1 | 2235 | 1503.93 | 8.391 | 0
429.279 | 432.102 | 11.6766 | 35.3962 | 40.2843 | 0.0493 | 0.1052 | 0.2866 | 1 | 2236 | 1503.92 | 8.391 | 0
428.833 | 431.652 | 11.6753 | 35.3957 | 40.2823 | 0.0371 | 0.1052 | 0.2805 | 1 | 2237 | 1503.9 | 8.391 | 0
428.365 | 431.181 | 11.675 | 35.3959 | 40.282 | 0.0493 | 0.0941 | 0.2866 | 1 | 2238 | 1503.9 | 8.391 | 0
427.864 | 430.676 | 11.674 | 35.3954 | 40.2804 | 0.0493 | 0.0941 | 0.2866 | 1 | 2239 | 1503.88 | 8.391 | 0
427.268 | 430.075 | 11.6729 | 35.3948 | 40.2784 | 0.0493 | 0.1123 | 0.2927 | 1 | 2240 | 1503.87 | 8.391 | 0
426.658 | 429.46 | 11.673 | 35.3948 | 40.2782 | 0.0493 | 0.1012 | 0.2927 | 1 | 2241 | 1503.86 | 8.391 | 0
426.096 | 428.894 | 11.6734 | 35.3947 | 40.2783 | 0.0371 | 0.1051 | 0.2927 | 1 | 2242 | 1503.85 | 8.391 | 0
425.588 | 428.382 | 11.674 | 35.3949 | 40.2788 | 0.0249 | 0.1012 | 0.2866 | 1 | 2243 | 1503.84 | 8.391 | 0
425.107 | 427.897 | 11.6748 | 35.3949 | 40.2794 | 0.0371 | 0.1051 | 0.2866 | 1 | 2244 | 1503.84 | 8.391 | 0
424.605 | 427.392 | 11.6782 | 35.3952 | 40.2828 | 0.0249 | 0.1123 | 0.2866 | 1 | 2245 | 1503.84 | 8.391 | 0
424.063 | 426.846 | 11.6839 | 35.3958 | 40.2887 | 0.0249 | 0.1051 | 0.2866 | 1 | 2246 | 1503.86 | 8.391 | 0
423.494 | 426.273 | 11.6952 | 35.3965 | 40.3001 | 0.0493 | 0.105 | 0.2927 | 1 | 2247 | 1503.89 | 8.391 | 0
422.905 | 425.679 | 11.6996 | 35.3967 | 40.3042 | 0.0371 | 0.105 | 0.2866 | 1 | 2248 | 1503.89 | 8.391 | 0
422.329 | 425.098 | 11.7017 | 35.3971 | 40.3064 | 0.0371 | 0.094 | 0.2927 | 1 | 2249 | 1503.89 | 8.391 | 0
421.794 | 424.559 | 11.7058 | 35.3974 | 40.3104 | 0.0493 | 0.094 | 0.3049 | 1 | 2250 | 1503.9 | 8.391 | 0
421.313 | 424.074 | 11.708 | 35.3969 | 40.3119 | 0.0493 | 0.1011 | 0.2866 | 1 | 2251 | 1503.9 | 8.391 | 0
420.859 | 423.617 | 11.7102 | 35.3956 | 40.3125 | 0.0371 | 0.1011 | 0.2927 | 1 | 2252 | 1503.89 | 8.391 | 0
420.398 | 423.153 | 11.7104 | 35.394 | 40.3108 | 0.0493 | 0.1011 | 0.2866 | 1 | 2253 | 1503.88 | 8.391 | 0
419.876 | 422.627 | 11.7105 | 35.3936 | 40.3103 | 0.0371 | 0.1011 | 0.2866 | 1 | 2254 | 1503.88 | 8.391 | 0
419.273 | 422.02 | 11.7158 | 35.3938 | 40.3154 | 0.0493 | 0.101 | 0.2866 | 1 | 2255 | 1503.88 | 8.391 | 0
418.63 | 421.371 | 11.7392 | 35.396 | 40.3401 | 0.0249 | 0.101 | 0.2866 | 1 | 2256 | 1503.96 | 8.391 | 0
418.02 | 420.756 | 11.7567 | 35.3962 | 40.3569 | 0.0249 | 0.1009 | 0.2866 | 1 | 2257 | 1504.01 | 8.391 | 0
417.471 | 420.203 | 11.756 | 35.3929 | 40.3526 | 0.0371 | 0.1009 | 0.2866 | 1 | 2258 | 1503.99 | 8.391 | 0
416.977 | 419.705 | 11.7575 | 35.39 | 40.3509 | 0.0616 | 0.0899 | 0.2866 | 1 | 2259 | 1503.99 | 8.391 | 0
416.496 | 419.221 | 11.763 | 35.3894 | 40.3554 | 0.0616 | 0.0899 | 0.2866 | 1 | 2260 | 1504 | 8.391 | 0
416.001 | 418.723 | 11.7647 | 35.3882 | 40.3556 | 0.0493 | 0.097 | 0.2927 | 1 | 2261 | 1503.99 | 8.391 | 0
415.514 | 418.232 | 11.7658 | 35.388 | 40.3563 | 0.0371 | 0.097 | 0.2927 | 1 | 2262 | 1503.99 | 8.391 | 0
415.046 | 417.761 | 11.7686 | 35.3883 | 40.359 | 0.0371 | 0.097 | 0.2866 | 1 | 2263 | 1503.99 | 8.391 | 0
414.566 | 417.276 | 11.7711 | 35.3888 | 40.3617 | 0.0493 | 0.097 | 0.2805 | 1 | 2264 | 1503.99 | 8.391 | 0
414.031 | 416.737 | 11.7745 | 35.3893 | 40.3653 | 0.0371 | 0.097 | 0.2927 | 1 | 2265 | 1504 | 8.391 | 0
413.421 | 416.123 | 11.7776 | 35.3898 | 40.3685 | 0.0371 | 0.0969 | 0.2866 | 1 | 2266 | 1504 | 8.391 | 0
412.764 | 415.461 | 11.7823 | 35.3905 | 40.3735 | 0.0249 | 0.0969 | 0.2927 | 1 | 2267 | 1504 | 8.391 | 0
412.107 | 414.799 | 11.7877 | 35.391 | 40.379 | 0.0493 | 0.0969 | 0.2866 | 1 | 2268 | 1504.01 | 8.391 | 0
411.483 | 414.171 | 11.7979 | 35.3912 | 40.3888 | 0.0249 | 0.0969 | 0.2927 | 1 | 2269 | 1504.04 | 8.391 | 0
410.921 | 413.604 | 11.8009 | 35.3913 | 40.3916 | 0.0493 | 0.0969 | 0.3049 | 1 | 2270 | 1504.04 | 8.391 | 0
410.488 | 413.168 | 11.8017 | 35.3915 | 40.3924 | 0.0616 | 0.0969 | 0.2927 | 1 | 2271 | 1504.03 | 8.391 | 0
410.102 | 412.779 | 11.8028 | 35.3918 | 40.3935 | 0.0616 | 0.0969 | 0.2866 | 1 | 2272 | 1504.03 | 8.391 | 0
409.73 | 412.404 | 11.8007 | 35.3918 | 40.3914 | 0.0493 | 0.0969 | 0.2866 | 1 | 2273 | 1504.02 | 8.391 | 0
409.29 | 411.96 | 11.7947 | 35.3911 | 40.3847 | 0.0371 | 0.0969 | 0.2805 | 1 | 2274 | 1503.99 | 8.391 | 0
408.775 | 411.442 | 11.7967 | 35.3897 | 40.3849 | 0.0493 | 0.0969 | 0.2927 | 1 | 2275 | 1503.99 | 8.391 | 0
408.185 | 410.848 | 11.796 | 35.3889 | 40.3832 | 0.0616 | 0.0969 | 0.2988 | 1 | 2276 | 1503.97 | 8.391 | 0
407.535 | 410.193 | 11.7939 | 35.3876 | 40.3795 | 0.0493 | 0.1078 | 0.2988 | 1 | 2277 | 1503.95 | 8.391 | 0
406.851 | 409.503 | 11.7949 | 35.3859 | 40.3784 | 0.0493 | 0.0968 | 0.2988 | 1 | 2278 | 1503.94 | 8.391 | 0
406.186 | 408.834 | 11.7956 | 35.3853 | 40.3782 | 0.0493 | 0.0898 | 0.2866 | 1 | 2279 | 1503.93 | 8.391 | 0
405.611 | 408.254 | 11.7946 | 35.3841 | 40.3757 | 0.0616 | 0.0968 | 0.2866 | 1 | 2280 | 1503.92 | 8.391 | 0
405.143 | 407.783 | 11.7944 | 35.3835 | 40.3747 | 0.0493 | 0.0968 | 0.2927 | 1 | 2281 | 1503.91 | 8.391 | 0
404.717 | 407.353 | 11.7948 | 35.3839 | 40.3753 | 0.0249 | 0.0968 | 0.2927 | 1 | 2282 | 1503.91 | 8.391 | 0
404.263 | 406.896 | 11.8 | 35.3844 | 40.3807 | 0.0371 | 0.0968 | 0.2927 | 1 | 2283 | 1503.92 | 8.391 | 0
403.762 | 406.392 | 11.8161 | 35.3865 | 40.3982 | 0.0493 | 0.0968 | 0.2805 | 1 | 2284 | 1503.97 | 8.391 | 0
403.241 | 405.866 | 11.8321 | 35.3869 | 40.4138 | 0.0249 | 0.0967 | 0.2866 | 1 | 2285 | 1504.01 | 8.39 | 0
402.733 | 405.355 | 11.8343 | 35.3874 | 40.4162 | 0.0371 | 0.0967 | 0.2805 | 1 | 2286 | 1504.01 | 8.39 | 0
402.225 | 404.843 | 11.8364 | 35.3877 | 40.4184 | 0.0616 | 0.0858 | 0.2988 | 1 | 2287 | 1504.01 | 8.39 | 0
401.657 | 404.27 | 11.8372 | 35.3879 | 40.4191 | 0.0493 | 0.0858 | 0.2927 | 1 | 2288 | 1504.01 | 8.39 | 0
401.047 | 403.656 | 11.8393 | 35.387 | 40.42 | 0.0371 | 0.0928 | 0.2927 | 1 | 2289 | 1504 | 8.39 | 0
400.438 | 403.042 | 11.8411 | 35.3867 | 40.4211 | 0.0371 | 0.0928 | 0.2866 | 1 | 2290 | 1504 | 8.39 | 0
399.876 | 402.476 | 11.8429 | 35.3862 | 40.4222 | 0.0616 | 0.0928 | 0.2866 | 1 | 2291 | 1504 | 8.39 | 0
399.368 | 401.964 | 11.844 | 35.3861 | 40.4229 | 0.0493 | 0.0928 | 0.2927 | 1 | 2292 | 1503.99 | 8.39 | 0
398.88 | 401.473 | 11.8462 | 35.3862 | 40.4248 | 0.0371 | 0.0928 | 0.2988 | 1 | 2293 | 1503.99 | 8.39 | 0
398.366 | 400.955 | 11.8487 | 35.3863 | 40.4272 | 0.0493 | 0.0927 | 0.2988 | 1 | 2294 | 1503.99 | 8.39 | 0
397.824 | 400.409 | 11.8512 | 35.3858 | 40.4288 | 0.0493 | 0.0927 | 0.2927 | 1 | 2295 | 1503.99 | 8.39 | 0
397.269 | 399.85 | 11.8439 | 35.3803 | 40.4159 | 0.0493 | 0.0928 | 0.2866 | 1 | 2296 | 1503.95 | 8.39 | 0
396.741 | 399.318 | 11.8363 | 35.3769 | 40.4048 | 0.0493 | 0.0928 | 0.2866 | 1 | 2297 | 1503.91 | 8.39 | 0
396.233 | 398.806 | 11.8357 | 35.3767 | 40.4039 | 0.0616 | 0.0928 | 0.2866 | 1 | 2298 | 1503.9 | 8.39 | 0
395.746 | 398.315 | 11.8332 | 35.3735 | 40.3978 | 0.0371 | 0.0928 | 0.2866 | 1 | 2299 | 1503.88 | 8.39 | 0
395.238 | 397.803 | 11.8319 | 35.3721 | 40.395 | 0.0371 | 0.0928 | 0.2866 | 1 | 2300 | 1503.86 | 8.39 | 0
394.696 | 397.257 | 11.8306 | 35.3715 | 40.3928 | 0.0371 | 0.0928 | 0.2866 | 1 | 2301 | 1503.85 | 8.39 | 0
394.107 | 396.664 | 11.8309 | 35.3714 | 40.3927 | 0.0493 | 0.0927 | 0.2866 | 1 | 2302 | 1503.84 | 8.39 | 0
393.551 | 396.104 | 11.8355 | 35.3721 | 40.3977 | 0.0371 | 0.1036 | 0.2927 | 1 | 2303 | 1503.85 | 8.39 | 0
393.002 | 395.551 | 11.8469 | 35.3737 | 40.4102 | 0.0371 | 0.1036 | 0.2927 | 1 | 2304 | 1503.88 | 8.39 | 0
392.461 | 395.006 | 11.8611 | 35.3752 | 40.4252 | 0.0371 | 0.0965 | 0.2927 | 1 | 2305 | 1503.92 | 8.39 | 0
391.898 | 394.439 | 11.8668 | 35.3754 | 40.4307 | 0.0249 | 0.0857 | 0.2866 | 1 | 2306 | 1503.93 | 8.39 | 0
391.336 | 393.873 | 11.8656 | 35.3749 | 40.4287 | 0.0616 | 0.0857 | 0.2927 | 1 | 2307 | 1503.92 | 8.39 | 0
390.808 | 393.341 | 11.8649 | 35.3748 | 40.4277 | 0.0493 | 0.1035 | 0.2927 | 1 | 2308 | 1503.91 | 8.39 | 0
390.341 | 392.87 | 11.8646 | 35.3746 | 40.4271 | 0.0371 | 0.0926 | 0.2866 | 1 | 2309 | 1503.9 | 8.39 | 0
389.915 | 392.441 | 11.8641 | 35.3742 | 40.426 | 0.0493 | 0.0857 | 0.2805 | 1 | 2310 | 1503.89 | 8.39 | 0
389.454 | 391.977 | 11.8639 | 35.3736 | 40.425 | 0.0493 | 0.0926 | 0.2866 | 1 | 2311 | 1503.88 | 8.39 | 0
388.906 | 391.425 | 11.8641 | 35.373 | 40.4243 | 0.0371 | 0.0926 | 0.2927 | 1 | 2312 | 1503.87 | 8.39 | 0
388.269 | 390.783 | 11.8669 | 35.3719 | 40.4256 | 0.0493 | 0.1035 | 0.2927 | 1 | 2313 | 1503.87 | 8.39 | 0
387.633 | 390.142 | 11.8727 | 35.3709 | 40.43 | 0.0371 | 0.1034 | 0.2866 | 1 | 2314 | 1503.88 | 8.39 | 0
387.017 | 389.521 | 11.8834 | 35.3717 | 40.4408 | 0.0371 | 0.0856 | 0.2866 | 1 | 2315 | 1503.91 | 8.39 | 0
386.448 | 388.948 | 11.8893 | 35.3722 | 40.4468 | 0.0371 | 0.0856 | 0.2805 | 1 | 2316 | 1503.92 | 8.39 | 0
385.92 | 388.416 | 11.8929 | 35.3727 | 40.4506 | 0.0493 | 0.0925 | 0.2866 | 1 | 2317 | 1503.92 | 8.39 | 0
385.426 | 387.918 | 11.9001 | 35.3731 | 40.4577 | 0.0493 | 0.0925 | 0.2927 | 1 | 2318 | 1503.94 | 8.39 | 0
384.959 | 387.448 | 11.905 | 35.3736 | 40.4628 | 0.0371 | 0.0925 | 0.2805 | 1 | 2319 | 1503.95 | 8.39 | 0
384.498 | 386.984 | 11.904 | 35.372 | 40.4599 | 0.0249 | 0.0925 | 0.2866 | 1 | 2320 | 1503.94 | 8.39 | 0
384.045 | 386.527 | 11.9086 | 35.3721 | 40.4643 | 0.0249 | 0.0925 | 0.2927 | 1 | 2321 | 1503.94 | 8.39 | 0
383.564 | 386.043 | 11.9171 | 35.3719 | 40.4722 | 0.0249 | 0.0925 | 0.2805 | 1 | 2322 | 1503.97 | 8.39 | 0
383.056 | 385.532 | 11.9227 | 35.3721 | 40.4775 | 0.0493 | 0.0924 | 0.2866 | 1 | 2323 | 1503.98 | 8.39 | 0
382.481 | 384.952 | 11.9325 | 35.373 | 40.4878 | 0.0493 | 0.0924 | 0.2927 | 1 | 2324 | 1504 | 8.39 | 0
381.871 | 384.338 | 11.9381 | 35.3733 | 40.4932 | 0.0493 | 0.0924 | 0.2927 | 1 | 2325 | 1504.01 | 8.39 | 0
381.241 | 383.703 | 11.9405 | 35.3732 | 40.4952 | 0.0371 | 0.0924 | 0.2927 | 1 | 2326 | 1504.01 | 8.39 | 0
380.632 | 383.089 | 11.9468 | 35.3743 | 40.5021 | 0.0371 | 0.0924 | 0.2927 | 1 | 2327 | 1504.02 | 8.39 | 0
380.05 | 382.503 | 11.965 | 35.3761 | 40.5214 | 0.0493 | 0.0923 | 0.2866 | 1 | 2328 | 1504.08 | 8.39 | 0
379.501 | 381.95 | 11.9732 | 35.3767 | 40.5296 | 0.0493 | 0.0923 | 0.2927 | 1 | 2329 | 1504.1 | 8.385 | 0
379 | 381.445 | 11.9756 | 35.3773 | 40.5324 | 0.0371 | 0.0923 | 0.2927 | 1 | 2330 | 1504.1 | 8.39 | 0
378.506 | 380.947 | 11.977 | 35.3775 | 40.5337 | 0.0371 | 0.0923 | 0.2866 | 1 | 2331 | 1504.1 | 8.39 | 0
378.018 | 380.456 | 11.9776 | 35.3776 | 40.5342 | 0.0493 | 0.0923 | 0.2988 | 1 | 2332 | 1504.09 | 8.385 | 0
377.497 | 379.931 | 11.9793 | 35.3781 | 40.5361 | 0.0493 | 0.0923 | 0.3049 | 1 | 2333 | 1504.09 | 8.39 | 0
376.983 | 379.413 | 11.9842 | 35.3787 | 40.5412 | 0.0371 | 0.0922 | 0.2805 | 1 | 2334 | 1504.1 | 8.385 | 0
376.475 | 378.902 | 11.9878 | 35.3794 | 40.5452 | 0.0493 | 0.0922 | 0.2866 | 1 | 2335 | 1504.1 | 8.385 | 0
375.954 | 378.377 | 11.9901 | 35.3796 | 40.5474 | 0.0493 | 0.0922 | 0.2927 | 1 | 2336 | 1504.1 | 8.39 | 0
375.44 | 377.859 | 11.9899 | 35.3784 | 40.5458 | 0.0249 | 0.0922 | 0.2988 | 1 | 2337 | 1504.09 | 8.385 | 0
374.939 | 377.354 | 11.9889 | 35.376 | 40.5421 | 0.0493 | 0.0922 | 0.2866 | 1 | 2338 | 1504.08 | 8.385 | 0
374.486 | 376.898 | 11.9879 | 35.3746 | 40.5396 | 0.0616 | 0.0922 | 0.2866 | 1 | 2339 | 1504.06 | 8.385 | 0
374.019 | 376.427 | 11.9864 | 35.3734 | 40.5366 | 0.0493 | 0.0922 | 0.2927 | 1 | 2340 | 1504.05 | 8.385 | 0
373.484 | 375.889 | 11.9853 | 35.3718 | 40.5336 | 0.0493 | 0.0922 | 0.2866 | 1 | 2341 | 1504.03 | 8.385 | 0
372.848 | 375.248 | 11.9845 | 35.3707 | 40.5315 | 0.0493 | 0.0922 | 0.2866 | 1 | 2342 | 1504.02 | 8.385 | 0
372.144 | 374.538 | 11.9838 | 35.3687 | 40.5284 | 0.0493 | 0.0922 | 0.2927 | 1 | 2343 | 1504 | 8.385 | 0
371.453 | 373.843 | 11.9834 | 35.368 | 40.5271 | 0.0249 | 0.0922 | 0.2866 | 1 | 2344 | 1503.99 | 8.39 | 0
370.796 | 373.181 | 11.9832 | 35.368 | 40.5265 | 0.0371 | 0.0922 | 0.2927 | 1 | 2345 | 1503.98 | 8.385 | 0
370.194 | 372.574 | 11.9832 | 35.3674 | 40.5256 | 0.0493 | 0.0922 | 0.2866 | 1 | 2346 | 1503.97 | 8.385 | 0
369.686 | 372.063 | 11.9828 | 35.3669 | 40.5246 | 0.0371 | 0.0814 | 0.2866 | 1 | 2347 | 1503.96 | 8.385 | 0
369.293 | 371.667 | 11.9821 | 35.3666 | 40.5234 | 0.0493 | 0.0814 | 0.2988 | 1 | 2348 | 1503.95 | 8.385 | 0
368.975 | 371.347 | 11.9812 | 35.367 | 40.5228 | 0.0616 | 0.0883 | 0.2866 | 1 | 2349 | 1503.94 | 8.385 | 0
368.671 | 371.04 | 11.9801 | 35.3661 | 40.5207 | 0.0371 | 0.0883 | 0.2866 | 1 | 2350 | 1503.93 | 8.385 | 0
368.285 | 370.652 | 11.9794 | 35.3658 | 40.5194 | 0.0493 | 0.0883 | 0.2927 | 1 | 2351 | 1503.92 | 8.385 | 0
367.784 | 370.147 | 11.9773 | 35.3628 | 40.5142 | 0.0371 | 0.0883 | 0.2988 | 1 | 2352 | 1503.9 | 8.385 | 0
367.168 | 369.526 | 11.9743 | 35.359 | 40.5071 | 0.0493 | 0.0883 | 0.2988 | 1 | 2353 | 1503.88 | 8.39 | 0
366.477 | 368.831 | 11.9735 | 35.3561 | 40.5031 | 0.0493 | 0.0883 | 0.2805 | 1 | 2354 | 1503.86 | 8.385 | 0
365.753 | 368.101 | 11.9758 | 35.353 | 40.5018 | 0.0493 | 0.0883 | 0.2866 | 1 | 2355 | 1503.85 | 8.385 | 0
365.035 | 367.378 | 11.9741 | 35.3495 | 40.4962 | 0.0493 | 0.0883 | 0.2866 | 1 | 2356 | 1503.83 | 8.385 | 0
364.399 | 366.737 | 11.9754 | 35.3492 | 40.4968 | 0.0249 | 0.0883 | 0.2927 | 1 | 2357 | 1503.82 | 8.385 | 0
363.857 | 366.192 | 11.9778 | 35.3493 | 40.499 | 0.0249 | 0.0883 | 0.2866 | 1 | 2358 | 1503.82 | 8.385 | 0
363.411 | 365.742 | 11.9796 | 35.35 | 40.5014 | 0.0493 | 0.0776 | 0.2866 | 1 | 2359 | 1503.82 | 8.385 | 0
362.999 | 365.326 | 11.9821 | 35.3522 | 40.5058 | 0.0493 | 0.0775 | 0.2805 | 1 | 2360 | 1503.83 | 8.385 | 0
362.579 | 364.904 | 11.9846 | 35.3504 | 40.5062 | 0.0493 | 0.0844 | 0.2805 | 1 | 2361 | 1503.82 | 8.385 | 0
362.112 | 364.434 | 11.9888 | 35.3492 | 40.5088 | 0.0371 | 0.0844 | 0.2927 | 1 | 2362 | 1503.83 | 8.385 | 0
361.605 | 363.923 | 11.995 | 35.3485 | 40.5139 | 0.0249 | 0.0844 | 0.2927 | 1 | 2363 | 1503.84 | 8.385 | 0
361.077 | 363.391 | 12.0028 | 35.3485 | 40.5213 | 0.0127 | 0.0844 | 0.2927 | 1 | 2364 | 1503.86 | 8.385 | 0
360.522 | 362.832 | 12.0078 | 35.3487 | 40.526 | 0.0249 | 0.0843 | 0.2988 | 1 | 2365 | 1503.87 | 8.385 | 0
359.926 | 362.232 | 12.0116 | 35.3487 | 40.5295 | 0.0371 | 0.0843 | 0.2866 | 1 | 2366 | 1503.87 | 8.385 | 0
359.331 | 361.632 | 12.0155 | 35.3487 | 40.5329 | 0.0371 | 0.0736 | 0.2927 | 1 | 2367 | 1503.88 | 8.385 | 0
358.776 | 361.073 | 12.0162 | 35.3482 | 40.5329 | 0.0493 | 0.0736 | 0.2866 | 1 | 2368 | 1503.87 | 8.385 | 0
358.275 | 360.568 | 12.0156 | 35.3477 | 40.5316 | 0.0371 | 0.0805 | 0.2866 | 1 | 2369 | 1503.86 | 8.385 | 0
357.788 | 360.077 | 12.0186 | 35.3477 | 40.5343 | 0.0738 | 0.0805 | 0.2866 | 1 | 2370 | 1503.86 | 8.385 | 0
357.266 | 359.553 | 12.0226 | 35.3476 | 40.5378 | 0.0371 | 0.0804 | 0.2927 | 1 | 2371 | 1503.86 | 8.385 | 0
356.732 | 359.014 | 12.0287 | 35.3473 | 40.5432 | 0.0249 | 0.0804 | 0.2988 | 1 | 2372 | 1503.88 | 8.385 | 0
356.177 | 358.455 | 12.0325 | 35.3473 | 40.5466 | 0.0371 | 0.0804 | 0.2988 | 1 | 2373 | 1503.88 | 8.385 | 0
355.615 | 357.889 | 12.0368 | 35.347 | 40.5502 | 0.0493 | 0.0697 | 0.2805 | 1 | 2374 | 1503.89 | 8.385 | 0
355.04 | 357.31 | 12.0378 | 35.3464 | 40.5504 | 0.0493 | 0.0697 | 0.2866 | 1 | 2375 | 1503.88 | 8.385 | 0
354.437 | 356.703 | 12.0418 | 35.3462 | 40.5537 | 0.0616 | 0.0765 | 0.2927 | 1 | 2376 | 1503.88 | 8.385 | 0
353.848 | 356.11 | 12.0514 | 35.3467 | 40.5633 | 0.0493 | 0.0765 | 0.2927 | 1 | 2377 | 1503.91 | 8.385 | 0
353.3 | 355.557 | 12.0596 | 35.3472 | 40.5715 | 0.0493 | 0.0765 | 0.2866 | 1 | 2378 | 1503.93 | 8.385 | 0
352.833 | 355.087 | 12.0643 | 35.3475 | 40.5762 | 0.0493 | 0.0658 | 0.2866 | 1 | 2379 | 1503.94 | 8.385 | 0
352.441 | 354.692 | 12.0662 | 35.3477 | 40.5781 | 0.0493 | 0.0658 | 0.2927 | 1 | 2380 | 1503.94 | 8.385 | 0
352.048 | 354.297 | 12.066 | 35.3478 | 40.5778 | 0.0493 | 0.0726 | 0.2988 | 1 | 2381 | 1503.93 | 8.385 | 0
351.595 | 353.84 | 12.0707 | 35.349 | 40.5833 | 0.0493 | 0.0726 | 0.3049 | 1 | 2382 | 1503.94 | 8.385 | 0
351.041 | 353.281 | 12.0963 | 35.35 | 40.609 | 0.0616 | 0.0726 | 0.2866 | 1 | 2383 | 1504.02 | 8.385 | 0
350.411 | 352.648 | 12.1106 | 35.3507 | 40.6233 | 0.0493 | 0.0726 | 0.2866 | 1 | 2384 | 1504.06 | 8.384 | 0
349.782 | 352.014 | 12.1202 | 35.3512 | 40.6328 | 0.0371 | 0.0725 | 0.2805 | 1 | 2385 | 1504.08 | 8.384 | 0
349.16 | 351.387 | 12.1248 | 35.3516 | 40.6375 | 0.0371 | 0.0619 | 0.2927 | 1 | 2386 | 1504.09 | 8.384 | 0
348.564 | 350.787 | 12.129 | 35.352 | 40.6417 | 0.0493 | 0.0619 | 0.2866 | 1 | 2387 | 1504.09 | 8.384 | 0
348.002 | 350.221 | 12.1313 | 35.3524 | 40.644 | 0.0493 | 0.0687 | 0.2744 | 1 | 2388 | 1504.09 | 8.384 | 0
347.468 | 349.683 | 12.1274 | 35.3487 | 40.6362 | 0.0493 | 0.0687 | 0.2805 | 1 | 2389 | 1504.06 | 8.384 | 0
346.953 | 349.165 | 12.1251 | 35.3464 | 40.6314 | 0.0371 | 0.0687 | 0.2927 | 1 | 2390 | 1504.05 | 8.384 | 0
346.439 | 348.647 | 12.1245 | 35.346 | 40.6302 | 0.0249 | 0.0687 | 0.2927 | 1 | 2391 | 1504.03 | 8.384 | 0
345.932 | 348.136 | 12.1227 | 35.345 | 40.6272 | 0.0249 | 0.0687 | 0.2866 | 1 | 2392 | 1504.02 | 8.384 | 0
345.451 | 347.652 | 12.1263 | 35.345 | 40.6304 | 0.0493 | 0.0687 | 0.2927 | 1 | 2393 | 1504.02 | 8.384 | 0
345.005 | 347.202 | 12.1312 | 35.3453 | 40.6353 | 0.0493 | 0.0581 | 0.2927 | 1 | 2394 | 1504.03 | 8.384 | 0
344.566 | 346.76 | 12.1353 | 35.3458 | 40.6397 | 0.0249 | 0.0581 | 0.2866 | 1 | 2395 | 1504.04 | 8.384 | 0
344.085 | 346.276 | 12.1417 | 35.3465 | 40.6463 | 0.0249 | 0.0648 | 0.2927 | 1 | 2396 | 1504.06 | 8.384 | 0
343.558 | 345.744 | 12.1446 | 35.3457 | 40.6481 | 0.0371 | 0.0648 | 0.2866 | 1 | 2397 | 1504.06 | 8.384 | 0
342.969 | 345.151 | 12.1556 | 35.3458 | 40.6586 | 0.0371 | 0.0648 | 0.2805 | 1 | 2398 | 1504.08 | 8.384 | 0
342.326 | 344.504 | 12.1679 | 35.346 | 40.6705 | 0.0371 | 0.0542 | 0.2805 | 1 | 2399 | 1504.12 | 8.384 | 0
341.683 | 343.856 | 12.1725 | 35.3463 | 40.675 | 0.0371 | 0.0542 | 0.2866 | 1 | 2400 | 1504.12 | 8.384 | 0
341.06 | 343.229 | 12.1772 | 35.3467 | 40.6797 | 0.0371 | 0.0609 | 0.2866 | 1 | 2401 | 1504.13 | 8.384 | 0
340.492 | 342.656 | 12.1833 | 35.3469 | 40.6855 | 0.0493 | 0.0609 | 0.2866 | 1 | 2402 | 1504.14 | 8.379 | 0
339.977 | 342.138 | 12.185 | 35.3466 | 40.6866 | 0.0493 | 0.0609 | 0.2866 | 1 | 2403 | 1504.14 | 8.379 | 0
339.504 | 341.661 | 12.1855 | 35.3467 | 40.687 | 0.0371 | 0.0503 | 0.2866 | 1 | 2404 | 1504.13 | 8.384 | 0
339.057 | 341.212 | 12.1852 | 35.3469 | 40.6868 | 0.0371 | 0.0503 | 0.2988 | 1 | 2405 | 1504.12 | 8.379 | 0
338.604 | 340.755 | 12.192 | 35.3471 | 40.6933 | 0.0371 | 0.057 | 0.2927 | 1 | 2406 | 1504.14 | 8.384 | 0
338.151 | 340.299 | 12.1971 | 35.3459 | 40.6968 | 0.0371 | 0.057 | 0.2866 | 1 | 2407 | 1504.15 | 8.379 | 0
337.644 | 339.788 | 12.1986 | 35.3454 | 40.6976 | 0.0493 | 0.057 | 0.2927 | 1 | 2408 | 1504.14 | 8.384 | 0
337.103 | 339.243 | 12.2029 | 35.346 | 40.7021 | 0.0493 | 0.057 | 0.2927 | 1 | 2409 | 1504.15 | 8.379 | 0
336.514 | 338.65 | 12.2176 | 35.3476 | 40.7178 | 0.0371 | 0.057 | 0.2927 | 1 | 2410 | 1504.19 | 8.384 | 0
335.885 | 338.016 | 12.2315 | 35.3486 | 40.7321 | 0.0493 | 0.057 | 0.2866 | 1 | 2411 | 1504.23 | 8.379 | 0
335.248 | 337.375 | 12.2363 | 35.3491 | 40.737 | 0.0249 | 0.0465 | 0.2866 | 1 | 2412 | 1504.24 | 8.379 | 0
334.646 | 336.769 | 12.24 | 35.3493 | 40.7405 | 0.0249 | 0.0465 | 0.2927 | 1 | 2413 | 1504.24 | 8.379 | 0
334.091 | 336.21 | 12.2447 | 35.3488 | 40.7443 | 0.0371 | 0.0531 | 0.2927 | 1 | 2414 | 1504.25 | 8.384 | 0
333.604 | 335.719 | 12.2474 | 35.3474 | 40.7453 | 0.0371 | 0.0531 | 0.2927 | 1 | 2415 | 1504.25 | 8.379 | 0
333.151 | 335.263 | 12.2482 | 35.347 | 40.7454 | 0.0249 | 0.0531 | 0.2927 | 1 | 2416 | 1504.24 | 8.379 | 0
332.711 | 334.82 | 12.2497 | 35.3467 | 40.7464 | 0.0249 | 0.0531 | 0.2988 | 1 | 2417 | 1504.24 | 8.379 | 0
332.217 | 334.323 | 12.2498 | 35.346 | 40.7455 | 0.0493 | 0.0531 | 0.2866 | 1 | 2418 | 1504.23 | 8.379 | 0
331.683 | 333.785 | 12.2501 | 35.3455 | 40.745 | 0.0371 | 0.0531 | 0.2927 | 1 | 2419 | 1504.22 | 8.379 | 0
331.115 | 333.212 | 12.2538 | 35.3455 | 40.7484 | 0.0371 | 0.0531 | 0.2805 | 1 | 2420 | 1504.22 | 8.379 | 0
330.56 | 332.654 | 12.2623 | 35.3459 | 40.7568 | 0.0493 | 0.0531 | 0.2866 | 1 | 2421 | 1504.25 | 8.379 | 0
330.026 | 332.115 | 12.2654 | 35.3433 | 40.7569 | 0.0371 | 0.0531 | 0.2805 | 1 | 2422 | 1504.24 | 8.379 | 0
329.505 | 331.591 | 12.2662 | 35.3422 | 40.7564 | 0.0493 | 0.0531 | 0.2866 | 1 | 2423 | 1504.24 | 8.379 | 0
328.991 | 331.073 | 12.2711 | 35.3426 | 40.7612 | 0.0371 | 0.0531 | 0.2805 | 1 | 2424 | 1504.25 | 8.379 | 0
328.463 | 330.542 | 12.2759 | 35.343 | 40.7661 | 0.0371 | 0.0531 | 0.2866 | 1 | 2425 | 1504.25 | 8.379 | 0
327.895 | 329.969 | 12.28 | 35.3434 | 40.7702 | 0.0493 | 0.0531 | 0.2866 | 1 | 2426 | 1504.26 | 8.379 | 0
327.299 | 329.37 | 12.2824 | 35.3438 | 40.7727 | 0.0371 | 0.0531 | 0.2866 | 1 | 2427 | 1504.26 | 8.379 | 0
326.683 | 328.749 | 12.2846 | 35.344 | 40.7748 | 0.0371 | 0.053 | 0.2866 | 1 | 2428 | 1504.26 | 8.379 | 0
326.068 | 328.129 | 12.2852 | 35.3439 | 40.775 | 0.0249 | 0.053 | 0.2866 | 1 | 2429 | 1504.25 | 8.379 | 0
325.479 | 327.536 | 12.2829 | 35.3405 | 40.769 | 0.0493 | 0.053 | 0.2927 | 1 | 2430 | 1504.23 | 8.379 | 0
324.952 | 327.005 | 12.2856 | 35.3404 | 40.7713 | 0.0493 | 0.053 | 0.2927 | 1 | 2431 | 1504.23 | 8.379 | 0
324.499 | 326.549 | 12.2927 | 35.341 | 40.7786 | 0.0493 | 0.053 | 0.2927 | 1 | 2432 | 1504.24 | 8.379 | 0
324.113 | 326.161 | 12.2993 | 35.3415 | 40.7854 | 0.0371 | 0.053 | 0.2927 | 1 | 2433 | 1504.26 | 8.379 | 0
323.721 | 325.766 | 12.3043 | 35.3418 | 40.7904 | 0.0371 | 0.053 | 0.2927 | 1 | 2434 | 1504.27 | 8.379 | 0
323.275 | 325.317 | 12.3059 | 35.3423 | 40.7922 | 0.0493 | 0.053 | 0.2927 | 1 | 2435 | 1504.27 | 8.379 | 0
322.748 | 324.786 | 12.3152 | 35.3424 | 40.8011 | 0.0493 | 0.053 | 0.2927 | 1 | 2436 | 1504.29 | 8.379 | 0
322.139 | 324.172 | 12.3208 | 35.3425 | 40.8064 | 0.0493 | 0.053 | 0.2744 | 1 | 2437 | 1504.3 | 8.379 | 0
321.489 | 323.518 | 12.3237 | 35.3426 | 40.8091 | 0.0493 | 0.053 | 0.2866 | 1 | 2438 | 1504.3 | 8.379 | 0
320.84 | 322.864 | 12.3232 | 35.3418 | 40.8074 | 0.0249 | 0.053 | 0.2927 | 1 | 2439 | 1504.29 | 8.379 | 0
320.231 | 322.251 | 12.3264 | 35.34 | 40.8084 | 0.0371 | 0.053 | 0.2988 | 1 | 2440 | 1504.29 | 8.379 | 0
319.69 | 321.706 | 12.3263 | 35.3377 | 40.8057 | 0.0493 | 0.0425 | 0.2988 | 1 | 2441 | 1504.27 | 8.379 | 0
319.224 | 321.236 | 12.3242 | 35.3361 | 40.8017 | 0.0371 | 0.0425 | 0.2988 | 1 | 2442 | 1504.26 | 8.379 | 0
318.771 | 320.78 | 12.3176 | 35.3332 | 40.7922 | 0.0371 | 0.0492 | 0.2988 | 1 | 2443 | 1504.22 | 8.379 | 0
318.284 | 320.29 | 12.3167 | 35.333 | 40.7909 | 0.0493 | 0.0492 | 0.2866 | 1 | 2444 | 1504.21 | 8.379 | 0
317.736 | 319.739 | 12.3148 | 35.3321 | 40.7878 | 0.0493 | 0.0492 | 0.2866 | 1 | 2445 | 1504.2 | 8.379 | 0
317.128 | 319.126 | 12.3017 | 35.3261 | 40.7687 | 0.0493 | 0.0596 | 0.2805 | 1 | 2446 | 1504.13 | 8.379 | 0
316.519 | 318.512 | 12.3092 | 35.3261 | 40.7758 | 0.0493 | 0.0596 | 0.2866 | 1 | 2447 | 1504.15 | 8.379 | 0
315.93 | 317.92 | 12.3277 | 35.327 | 40.7943 | 0.0616 | 0.0529 | 0.2927 | 1 | 2448 | 1504.2 | 8.379 | 0
315.375 | 317.361 | 12.3461 | 35.3275 | 40.8124 | 0.0493 | 0.0529 | 0.2988 | 1 | 2449 | 1504.26 | 8.379 | 0
314.888 | 316.87 | 12.354 | 35.3273 | 40.8197 | 0.0249 | 0.0633 | 0.2988 | 1 | 2450 | 1504.28 | 8.379 | 0
314.462 | 316.441 | 12.3533 | 35.3254 | 40.8169 | 0.0249 | 0.0633 | 0.2927 | 1 | 2451 | 1504.27 | 8.379 | 0
314.09 | 316.067 | 12.3565 | 35.3248 | 40.8192 | 0.0371 | 0.0567 | 0.2866 | 1 | 2452 | 1504.27 | 8.379 | 0
313.712 | 315.686 | 12.3576 | 35.3255 | 40.8208 | 0.0493 | 0.0567 | 0.2866 | 1 | 2453 | 1504.27 | 8.379 | 0
313.258 | 315.229 | 12.3678 | 35.3258 | 40.8309 | 0.0493 | 0.0567 | 0.2927 | 1 | 2454 | 1504.3 | 8.379 | 0
312.71 | 314.677 | 12.3817 | 35.3256 | 40.844 | 0.0493 | 0.0567 | 0.311 | 1 | 2455 | 1504.33 | 8.379 | 0
312.041 | 314.003 | 12.3983 | 35.3258 | 40.86 | 0.0371 | 0.0566 | 0.2866 | 1 | 2456 | 1504.38 | 8.378 | 0
311.317 | 313.274 | 12.4095 | 35.3259 | 40.8706 | 0.0493 | 0.0566 | 0.2866 | 1 | 2457 | 1504.41 | 8.378 | 0
310.587 | 312.538 | 12.4198 | 35.3262 | 40.8807 | 0.0493 | 0.0566 | 0.2927 | 1 | 2458 | 1504.43 | 8.378 | 0
309.91 | 311.857 | 12.4342 | 35.327 | 40.8952 | 0.0371 | 0.0566 | 0.2927 | 1 | 2459 | 1504.47 | 8.378 | 0
309.315 | 311.258 | 12.441 | 35.3273 | 40.9019 | 0.0371 | 0.0462 | 0.2927 | 1 | 2460 | 1504.48 | 8.378 | 0
308.828 | 310.768 | 12.4406 | 35.3276 | 40.9016 | 0.0493 | 0.0462 | 0.2866 | 1 | 2461 | 1504.47 | 8.378 | 0
308.456 | 310.393 | 12.4509 | 35.3285 | 40.9123 | 0.0371 | 0.0631 | 0.2866 | 1 | 2462 | 1504.5 | 8.378 | 0
308.146 | 310.08 | 12.4478 | 35.3277 | 40.9083 | 0.0371 | 0.0528 | 0.2927 | 1 | 2463 | 1504.49 | 8.378 | 0
307.835 | 309.767 | 12.4349 | 35.3276 | 40.8956 | 0.0371 | 0.0462 | 0.2927 | 1 | 2464 | 1504.44 | 8.378 | 0
307.45 | 309.379 | 12.4485 | 35.3303 | 40.9114 | 0.0249 | 0.0528 | 0.2866 | 1 | 2465 | 1504.48 | 8.378 | 0
306.956 | 308.883 | 12.4732 | 35.3288 | 40.9336 | 0.0249 | 0.0527 | 0.2927 | 1 | 2466 | 1504.55 | 8.378 | 0
306.382 | 308.304 | 12.4767 | 35.3291 | 40.9371 | 0.0249 | 0.0527 | 0.2927 | 1 | 2467 | 1504.56 | 8.378 | 0
305.746 | 307.664 | 12.4795 | 35.3292 | 40.9397 | 0.0371 | 0.0527 | 0.2866 | 1 | 2468 | 1504.56 | 8.378 | 0
305.076 | 306.989 | 12.4843 | 35.3264 | 40.9412 | 0.0249 | 0.0527 | 0.2805 | 1 | 2469 | 1504.56 | 8.378 | 0
304.42 | 306.329 | 12.483 | 35.3232 | 40.9363 | 0.0249 | 0.0527 | 0.2866 | 1 | 2470 | 1504.54 | 8.378 | 0
303.805 | 305.709 | 12.4832 | 35.3227 | 40.9357 | 0.0616 | 0.0527 | 0.2805 | 1 | 2471 | 1504.53 | 8.378 | 0
303.257 | 305.157 | 12.4912 | 35.3245 | 40.945 | 0.0616 | 0.063 | 0.2927 | 1 | 2472 | 1504.55 | 8.378 | 0
302.777 | 304.674 | 12.503 | 35.3259 | 40.9577 | 0.0371 | 0.0629 | 0.2927 | 1 | 2473 | 1504.58 | 8.378 | 0
302.337 | 304.231 | 12.5142 | 35.3286 | 40.9712 | 0.0493 | 0.0667 | 0.2927 | 1 | 2474 | 1504.62 | 8.378 | 0
301.904 | 303.795 | 12.5336 | 35.3304 | 40.9918 | 0.0616 | 0.0667 | 0.2866 | 1 | 2475 | 1504.68 | 8.378 | 0
301.444 | 303.332 | 12.5492 | 35.3325 | 41.009 | 0.0493 | 0.0601 | 0.2927 | 1 | 2476 | 1504.73 | 8.378 | 0
300.93 | 302.815 | 12.5663 | 35.334 | 41.0269 | 0.0493 | 0.0601 | 0.2988 | 1 | 2477 | 1504.78 | 8.378 | 0
300.363 | 302.243 | 12.5826 | 35.3352 | 41.0438 | 0.0493 | 0.0499 | 0.2927 | 1 | 2478 | 1504.83 | 8.378 | 0
299.795 | 301.671 | 12.5959 | 35.3355 | 41.0569 | 0.0249 | 0.0396 | 0.2866 | 1 | 2479 | 1504.86 | 8.377 | 0
299.267 | 301.14 | 12.5956 | 35.335 | 41.0558 | 0.0371 | 0.0461 | 0.2866 | 1 | 2480 | 1504.85 | 8.377 | 0
298.787 | 300.657 | 12.5959 | 35.3351 | 41.056 | 0.0493 | 0.0525 | 0.2866 | 1 | 2481 | 1504.84 | 8.377 | 0
298.328 | 300.194 | 12.5964 | 35.3352 | 41.0563 | 0.0493 | 0.0423 | 0.2988 | 1 | 2482 | 1504.84 | 8.377 | 0
297.848 | 299.711 | 12.5978 | 35.3348 | 41.0571 | 0.0249 | 0.0423 | 0.2927 | 1 | 2483 | 1504.83 | 8.377 | 0
297.328 | 299.187 | 12.5976 | 35.3337 | 41.0555 | 0.0249 | 0.0488 | 0.2927 | 1 | 2484 | 1504.82 | 8.377 | 0
296.787 | 298.642 | 12.5981 | 35.3335 | 41.0556 | 0.0249 | 0.0488 | 0.2927 | 1 | 2485 | 1504.82 | 8.377 | 0
296.232 | 298.084 | 12.6034 | 35.3342 | 41.0612 | 0.0493 | 0.0487 | 0.2927 | 1 | 2486 | 1504.83 | 8.377 | 0
295.671 | 297.518 | 12.6131 | 35.3344 | 41.0706 | 0.0493 | 0.0589 | 0.2927 | 1 | 2487 | 1504.85 | 8.377 | 0
295.123 | 296.967 | 12.6198 | 35.3351 | 41.0776 | 0.0493 | 0.0487 | 0.2866 | 1 | 2488 | 1504.87 | 8.377 | 0
294.549 | 296.388 | 12.6274 | 35.3353 | 41.085 | 0.0371 | 0.0423 | 0.2927 | 1 | 2489 | 1504.88 | 8.377 | 0
293.927 | 295.762 | 12.637 | 35.3343 | 41.093 | 0.0371 | 0.0487 | 0.2866 | 1 | 2490 | 1504.9 | 8.377 | 0
293.318 | 295.149 | 12.6441 | 35.3348 | 41.1002 | 0.0493 | 0.0487 | 0.2866 | 1 | 2491 | 1504.92 | 8.377 | 0
292.798 | 294.625 | 12.6489 | 35.3355 | 41.1054 | 0.0616 | 0.0487 | 0.2866 | 1 | 2492 | 1504.93 | 8.377 | 0
292.372 | 294.197 | 12.6521 | 35.3363 | 41.1091 | 0.0493 | 0.0487 | 0.2866 | 1 | 2493 | 1504.93 | 8.377 | 0
292.007 | 293.829 | 12.6553 | 35.3371 | 41.1129 | 0.0371 | 0.0487 | 0.2927 | 1 | 2494 | 1504.94 | 8.377 | 0
291.642 | 293.462 | 12.6532 | 35.3368 | 41.1104 | 0.0249 | 0.0487 | 0.2927 | 1 | 2495 | 1504.92 | 8.377 | 0
291.23 | 293.047 | 12.6527 | 35.3385 | 41.1116 | 0.0371 | 0.0487 | 0.2927 | 1 | 2496 | 1504.92 | 8.377 | 0
290.736 | 292.549 | 12.6638 | 35.3357 | 41.1191 | 0.0249 | 0.0487 | 0.2927 | 1 | 2497 | 1504.94 | 8.377 | 0
290.155 | 291.964 | 12.6579 | 35.3301 | 41.1073 | 0.0371 | 0.0487 | 0.2927 | 1 | 2498 | 1504.91 | 8.377 | 0
289.512 | 291.317 | 12.6608 | 35.329 | 41.1087 | 0.0371 | 0.0486 | 0.2927 | 1 | 2499 | 1504.9 | 8.377 | 0
288.836 | 290.636 | 12.6743 | 35.3297 | 41.1223 | 0.0371 | 0.0486 | 0.2927 | 1 | 2500 | 1504.94 | 8.377 | 0
288.173 | 289.968 | 12.6887 | 35.3306 | 41.1369 | 0.0371 | 0.0486 | 0.2866 | 1 | 2501 | 1504.98 | 8.377 | 0
287.544 | 289.335 | 12.6955 | 35.3314 | 41.1441 | 0.0493 | 0.0486 | 0.2866 | 1 | 2502 | 1504.99 | 8.377 | 0
287.003 | 288.79 | 12.7013 | 35.3321 | 41.1502 | 0.0493 | 0.0486 | 0.2927 | 1 | 2503 | 1505 | 8.377 | 0
286.564 | 288.348 | 12.7061 | 35.3332 | 41.1559 | 0.0493 | 0.0486 | 0.2866 | 1 | 2504 | 1505.01 | 8.377 | 0
286.206 | 287.987 | 12.7143 | 35.334 | 41.1646 | 0.0371 | 0.0486 | 0.2866 | 1 | 2505 | 1505.04 | 8.377 | 0
285.875 | 287.654 | 12.7151 | 35.334 | 41.1653 | 0.0127 | 0.0486 | 0.2927 | 1 | 2506 | 1505.03 | 8.377 | 0
285.476 | 287.253 | 12.7056 | 35.3344 | 41.1562 | 0.0493 | 0.0486 | 0.2866 | 1 | 2507 | 1505 | 8.377 | 0
284.942 | 286.715 | 12.7486 | 35.3396 | 41.2033 | 0.0371 | 0.0485 | 0.2988 | 1 | 2508 | 1505.14 | 8.377 | 0
284.307 | 286.075 | 12.7627 | 35.339 | 41.2162 | 0.0371 | 0.0485 | 0.2927 | 1 | 2509 | 1505.18 | 8.377 | 0
283.603 | 285.367 | 12.7661 | 35.339 | 41.2191 | 0.0371 | 0.0485 | 0.2805 | 1 | 2510 | 1505.17 | 8.377 | 0
282.954 | 284.713 | 12.7752 | 35.3396 | 41.2284 | 0.0493 | 0.0485 | 0.2927 | 1 | 2511 | 1505.2 | 8.377 | 0
282.393 | 284.148 | 12.7899 | 35.3405 | 41.2433 | 0.0493 | 0.0485 | 0.2927 | 1 | 2512 | 1505.24 | 8.377 | 0
281.906 | 283.658 | 12.787 | 35.3415 | 41.2413 | 0.0371 | 0.0485 | 0.2927 | 1 | 2513 | 1505.22 | 8.377 | 0
281.467 | 283.216 | 12.7983 | 35.3416 | 41.2523 | 0.0249 | 0.0384 | 0.2927 | 1 | 2514 | 1505.25 | 8.377 | 0
281.055 | 282.801 | 12.7995 | 35.3415 | 41.2531 | 0.0249 | 0.0384 | 0.2866 | 1 | 2515 | 1505.25 | 8.377 | 0
280.65 | 282.393 | 12.8123 | 35.3428 | 41.2668 | 0.0371 | 0.0447 | 0.2866 | 1 | 2516 | 1505.29 | 8.376 | 0
280.21 | 281.951 | 12.8314 | 35.3428 | 41.2853 | 0.0371 | 0.0447 | 0.2927 | 1 | 2517 | 1505.34 | 8.376 | 0
279.704 | 281.44 | 12.8409 | 35.3434 | 41.2949 | 0.0371 | 0.0447 | 0.2927 | 1 | 2518 | 1505.37 | 8.376 | 0
279.102 | 280.834 | 12.8489 | 35.3428 | 41.3018 | 0.0493 | 0.0447 | 0.2988 | 1 | 2519 | 1505.38 | 8.376 | 0
278.439 | 280.167 | 12.8518 | 35.3424 | 41.3039 | 0.0371 | 0.0446 | 0.2866 | 1 | 2520 | 1505.38 | 8.376 | 0
277.783 | 279.507 | 12.8572 | 35.3422 | 41.3088 | 0.0371 | 0.0346 | 0.2866 | 1 | 2521 | 1505.39 | 8.376 | 0
277.181 | 278.901 | 12.8657 | 35.3433 | 41.3179 | 0.0249 | 0.0346 | 0.2927 | 1 | 2522 | 1505.41 | 8.376 | 0
276.654 | 278.37 | 12.872 | 35.3439 | 41.3245 | 0.0249 | 0.0409 | 0.2866 | 1 | 2523 | 1505.42 | 8.376 | 0
276.188 | 277.9 | 12.876 | 35.3436 | 41.3278 | 0.0738 | 0.0409 | 0.2927 | 1 | 2524 | 1505.43 | 8.376 | 0
275.748 | 277.458 | 12.8729 | 35.3429 | 41.3238 | 0.0371 | 0.0409 | 0.2927 | 1 | 2525 | 1505.41 | 8.376 | 0
275.329 | 277.036 | 12.8722 | 35.3426 | 41.3226 | 0.0371 | 0.0409 | 0.2988 | 1 | 2526 | 1505.4 | 8.376 | 0
274.89 | 276.593 | 12.8914 | 35.3433 | 41.342 | 0.0371 | 0.0409 | 0.2866 | 1 | 2527 | 1505.46 | 8.376 | 0
274.417 | 276.117 | 12.9181 | 35.3445 | 41.3691 | 0.0371 | 0.0408 | 0.2927 | 1 | 2528 | 1505.54 | 8.376 | 0
273.89 | 275.586 | 12.9268 | 35.3448 | 41.3776 | 0.0371 | 0.0408 | 0.2927 | 1 | 2529 | 1505.56 | 8.376 | 0
273.329 | 275.022 | 12.9275 | 35.3439 | 41.3771 | 0.0493 | 0.0408 | 0.2866 | 1 | 2530 | 1505.55 | 8.376 | 0
272.734 | 274.423 | 12.9289 | 35.343 | 41.3774 | 0.0371 | 0.0408 | 0.2805 | 1 | 2531 | 1505.55 | 8.376 | 0
272.139 | 273.824 | 12.9309 | 35.3428 | 41.3787 | 0.0371 | 0.0408 | 0.2866 | 1 | 2532 | 1505.55 | 8.376 | 0
271.565 | 273.246 | 12.9291 | 35.3417 | 41.3756 | 0.0371 | 0.0408 | 0.2866 | 1 | 2533 | 1505.53 | 8.376 | 0
271.004 | 272.681 | 12.9273 | 35.3396 | 41.3715 | 0.0493 | 0.0508 | 0.2866 | 1 | 2534 | 1505.51 | 8.376 | 0
270.47 | 272.144 | 12.934 | 35.3407 | 41.3789 | 0.0371 | 0.0408 | 0.2927 | 1 | 2535 | 1505.53 | 8.376 | 0
269.984 | 271.654 | 12.9472 | 35.341 | 41.3919 | 0.0371 | 0.0346 | 0.2927 | 1 | 2536 | 1505.56 | 8.376 | 0
269.538 | 271.205 | 12.944 | 35.339 | 41.3864 | 0.0371 | 0.0408 | 0.2988 | 1 | 2537 | 1505.54 | 8.376 | 0
269.119 | 270.783 | 12.9404 | 35.3356 | 41.3791 | 0.0371 | 0.0408 | 0.2927 | 1 | 2538 | 1505.52 | 8.376 | 0
268.666 | 270.327 | 12.9457 | 35.3361 | 41.3846 | 0.0493 | 0.0408 | 0.2988 | 1 | 2539 | 1505.53 | 8.376 | 0
268.133 | 269.79 | 12.96 | 35.3372 | 41.3996 | 0.0493 | 0.0408 | 0.2866 | 1 | 2540 | 1505.57 | 8.376 | 0
267.531 | 269.184 | 12.974 | 35.3388 | 41.4147 | 0.0493 | 0.0408 | 0.2927 | 1 | 2541 | 1505.61 | 8.376 | 0
266.93 | 268.579 | 12.9899 | 35.3413 | 41.4325 | 0.0493 | 0.0407 | 0.2866 | 1 | 2542 | 1505.66 | 8.376 | 0
266.362 | 268.007 | 13.0196 | 35.3444 | 41.4646 | 0.0371 | 0.0407 | 0.2866 | 1 | 2543 | 1505.75 | 8.375 | 0
265.821 | 267.462 | 13.0361 | 35.3462 | 41.4823 | 0.0371 | 0.0407 | 0.2927 | 1 | 2544 | 1505.8 | 8.375 | 0
265.294 | 266.932 | 13.0544 | 35.3479 | 41.5018 | 0.0493 | 0.0506 | 0.2927 | 1 | 2545 | 1505.85 | 8.375 | 0
264.766 | 266.401 | 13.0601 | 35.3481 | 41.5074 | 0.0493 | 0.0506 | 0.2866 | 1 | 2546 | 1505.86 | 8.375 | 0
264.273 | 265.904 | 13.0718 | 35.3485 | 41.5189 | 0.0493 | 0.0444 | 0.2927 | 1 | 2547 | 1505.9 | 8.375 | 0
263.827 | 265.455 | 13.0791 | 35.3499 | 41.5273 | 0.0249 | 0.0444 | 0.2988 | 1 | 2548 | 1505.91 | 8.375 | 0
263.415 | 265.04 | 13.092 | 35.351 | 41.5409 | 0.0249 | 0.0443 | 0.2988 | 1 | 2549 | 1505.95 | 8.375 | 0
262.982 | 264.604 | 13.0998 | 35.3519 | 41.5493 | 0.0371 | 0.0443 | 0.2927 | 1 | 2550 | 1505.97 | 8.375 | 0
262.448 | 264.067 | 13.1233 | 35.354 | 41.5743 | 0.0371 | 0.0443 | 0.2927 | 1 | 2551 | 1506.04 | 8.375 | 0
261.84 | 263.454 | 13.1372 | 35.3535 | 41.5871 | 0.0371 | 0.0443 | 0.2927 | 1 | 2552 | 1506.08 | 8.375 | 0
261.211 | 262.821 | 13.1429 | 35.3535 | 41.5924 | 0.0371 | 0.0443 | 0.2866 | 1 | 2553 | 1506.09 | 8.375 | 0
260.597 | 262.202 | 13.1396 | 35.3494 | 41.5845 | 0.0493 | 0.0443 | 0.2927 | 1 | 2554 | 1506.06 | 8.375 | 0
260.015 | 261.617 | 13.1401 | 35.3488 | 41.5841 | 0.0493 | 0.0443 | 0.2805 | 1 | 2555 | 1506.05 | 8.375 | 0
259.448 | 261.046 | 13.1475 | 35.3481 | 41.5903 | 0.0493 | 0.0443 | 0.2927 | 1 | 2556 | 1506.07 | 8.379 | 0
258.908 | 260.502 | 13.1589 | 35.3477 | 41.6009 | 0.0249 | 0.0443 | 0.2927 | 1 | 2557 | 1506.1 | 8.379 | 0
258.421 | 260.012 | 13.158 | 35.3459 | 41.5979 | 0.0493 | 0.0443 | 0.2927 | 1 | 2558 | 1506.08 | 8.375 | 0
257.982 | 259.57 | 13.1646 | 35.3451 | 41.6033 | 0.0371 | 0.0443 | 0.2866 | 1 | 2559 | 1506.1 | 8.375 | 0
257.59 | 259.176 | 13.1692 | 35.3458 | 41.6084 | 0.0249 | 0.0442 | 0.2988 | 1 | 2560 | 1506.11 | 8.379 | 0
257.219 | 258.802 | 13.1573 | 35.3469 | 41.5977 | 0.0371 | 0.0443 | 0.2927 | 1 | 2561 | 1506.06 | 8.375 | 0
256.78 | 258.36 | 13.1599 | 35.3492 | 41.6026 | 0.0493 | 0.0442 | 0.2866 | 1 | 2562 | 1506.07 | 8.375 | 0
256.273 | 257.849 | 13.1948 | 35.347 | 41.6341 | 0.0371 | 0.0442 | 0.2866 | 1 | 2563 | 1506.17 | 8.375 | 0
255.719 | 257.291 | 13.202 | 35.3471 | 41.641 | 0.0371 | 0.0442 | 0.2866 | 1 | 2564 | 1506.19 | 8.375 | 0
255.117 | 256.686 | 13.2105 | 35.3478 | 41.6498 | 0.0371 | 0.0344 | 0.2866 | 1 | 2565 | 1506.21 | 8.375 | 0
254.462 | 256.026 | 13.22 | 35.3484 | 41.6595 | 0.0371 | 0.0344 | 0.2805 | 1 | 2566 | 1506.23 | 8.379 | 0
253.738 | 255.298 | 13.2369 | 35.3494 | 41.6767 | 0.0371 | 0.0307 | 0.2866 | 1 | 2567 | 1506.27 | 8.379 | 0
253.062 | 254.617 | 13.2519 | 35.3501 | 41.6919 | 0.0249 | 0.0307 | 0.2988 | 1 | 2568 | 1506.31 | 8.379 | 0
252.481 | 254.032 | 13.2631 | 35.3511 | 41.7035 | 0.0249 | 0.0367 | 0.3049 | 1 | 2569 | 1506.34 | 8.379 | 0
252.035 | 253.583 | 13.2714 | 35.3514 | 41.7118 | 0.0493 | 0.027 | 0.2866 | 1 | 2570 | 1506.36 | 8.379 | 0
251.684 | 253.23 | 13.2635 | 35.3516 | 41.7042 | 0.0493 | 0.027 | 0.2866 | 1 | 2571 | 1506.33 | 8.379 | 0
251.326 | 252.869 | 13.2587 | 35.3504 | 41.698 | 0.0493 | 0.0331 | 0.2927 | 1 | 2572 | 1506.31 | 8.379 | 0
250.907 | 252.447 | 13.2356 | 35.3524 | 41.6773 | 0.0371 | 0.0331 | 0.2927 | 1 | 2573 | 1506.23 | 8.379 | 0
250.414 | 251.951 | 13.309 | 35.3551 | 41.7519 | 0.0616 | 0.033 | 0.2805 | 1 | 2574 | 1506.47 | 8.379 | 0
249.887 | 251.42 | 13.3627 | 35.3581 | 41.8075 | 0.0493 | 0.033 | 0.2866 | 1 | 2575 | 1506.64 | 8.378 | 0
249.353 | 250.883 | 13.3848 | 35.3586 | 41.8294 | 0.0371 | 0.033 | 0.2927 | 1 | 2576 | 1506.7 | 8.378 | 0
248.805 | 250.332 | 13.396 | 35.358 | 41.8394 | 0.0493 | 0.033 | 0.2988 | 1 | 2577 | 1506.73 | 8.378 | 0
248.238 | 249.76 | 13.3986 | 35.3576 | 41.8413 | 0.0371 | 0.0329 | 0.2866 | 1 | 2578 | 1506.73 | 8.378 | 0
247.677 | 249.196 | 13.3991 | 35.3575 | 41.8415 | 0.0493 | 0.0329 | 0.2866 | 1 | 2579 | 1506.72 | 8.378 | 0
247.117 | 248.631 | 13.4003 | 35.3573 | 41.8422 | 0.0493 | 0.0329 | 0.2866 | 1 | 2580 | 1506.72 | 8.378 | 0
246.549 | 248.06 | 13.4011 | 35.3545 | 41.8398 | 0.0249 | 0.0329 | 0.2866 | 1 | 2581 | 1506.71 | 8.378 | 0
245.982 | 247.489 | 13.4048 | 35.3533 | 41.8418 | 0.0371 | 0.0329 | 0.2866 | 1 | 2582 | 1506.71 | 8.378 | 0
245.414 | 246.918 | 13.4089 | 35.3534 | 41.8458 | 0.0371 | 0.0329 | 0.2805 | 1 | 2583 | 1506.71 | 8.378 | 0
244.874 | 246.374 | 13.422 | 35.3542 | 41.8591 | 0.0371 | 0.0426 | 0.2805 | 1 | 2584 | 1506.75 | 8.378 | 0
244.367 | 245.863 | 13.4391 | 35.3545 | 41.8761 | 0.0371 | 0.0329 | 0.2866 | 1 | 2585 | 1506.8 | 8.378 | 0
243.874 | 245.367 | 13.4637 | 35.3552 | 41.9007 | 0.0493 | 0.0269 | 0.2988 | 1 | 2586 | 1506.87 | 8.378 | 0
243.395 | 244.884 | 13.4835 | 35.3555 | 41.9202 | 0.0249 | 0.0329 | 0.2988 | 1 | 2587 | 1506.93 | 8.378 | 0
242.949 | 244.436 | 13.511 | 35.3586 | 41.9503 | 0.0371 | 0.0329 | 0.2927 | 1 | 2588 | 1507.02 | 8.378 | 0
242.51 | 243.994 | 13.5617 | 35.3625 | 42.0039 | 0.0371 | 0.0232 | 0.2927 | 1 | 2589 | 1507.18 | 8.377 | 0
242.071 | 243.552 | 13.5885 | 35.3649 | 42.0326 | 0.0249 | 0.0232 | 0.2805 | 1 | 2590 | 1507.27 | 8.377 | 0
241.571 | 243.049 | 13.6056 | 35.3666 | 42.051 | 0.0616 | 0.0291 | 0.2927 | 1 | 2591 | 1507.32 | 8.377 | 0
241.004 | 242.477 | 13.6266 | 35.3684 | 42.0733 | 0.0249 | 0.0291 | 0.2988 | 1 | 2592 | 1507.38 | 8.377 | 0
240.382 | 241.852 | 13.6422 | 35.3699 | 42.0899 | 0.0493 | 0.0291 | 0.2927 | 1 | 2593 | 1507.42 | 8.377 | 0
239.767 | 241.233 | 13.6539 | 35.3717 | 42.1031 | 0.0493 | 0.0195 | 0.2988 | 1 | 2594 | 1507.45 | 8.377 | 0
239.213 | 240.675 | 13.6662 | 35.373 | 42.1164 | 0.0616 | 0.0195 | 0.2988 | 1 | 2595 | 1507.48 | 8.377 | 0
238.713 | 240.172 | 13.6742 | 35.374 | 42.125 | 0.0493 | 0.0254 | 0.2988 | 1 | 2596 | 1507.5 | 8.377 | 0
238.22 | 239.675 | 13.6831 | 35.3753 | 42.1349 | 0.0493 | 0.0254 | 0.2988 | 1 | 2597 | 1507.53 | 8.377 | 0
237.686 | 239.138 | 13.6958 | 35.3769 | 42.1488 | 0.0493 | 0.0254 | 0.2927 | 1 | 2598 | 1507.56 | 8.377 | 0
237.105 | 238.553 | 13.7222 | 35.3792 | 42.177 | 0.0493 | 0.0254 | 0.2927 | 1 | 2599 | 1507.64 | 8.377 | 0
236.558 | 238.002 | 13.7405 | 35.381 | 42.1967 | 0.0371 | 0.0349 | 0.2927 | 1 | 2600 | 1507.7 | 8.377 | 0
236.051 | 237.492 | 13.7541 | 35.3826 | 42.2116 | 0.0371 | 0.0348 | 0.2927 | 1 | 2601 | 1507.73 | 8.377 | 0
235.579 | 237.016 | 13.7624 | 35.3841 | 42.2211 | 0.0371 | 0.029 | 0.2927 | 1 | 2602 | 1507.75 | 8.377 | 0
235.112 | 236.547 | 13.7773 | 35.3848 | 42.2363 | 0.0371 | 0.029 | 0.2927 | 1 | 2603 | 1507.8 | 8.376 | 0
234.64 | 236.071 | 13.7813 | 35.3814 | 42.2364 | 0.0371 | 0.029 | 0.2927 | 1 | 2604 | 1507.8 | 8.376 | 0
234.181 | 235.609 | 13.8031 | 35.3788 | 42.2549 | 0.0493 | 0.029 | 0.2927 | 1 | 2605 | 1507.86 | 8.376 | 0
233.742 | 235.167 | 13.803 | 35.377 | 42.2527 | 0.0493 | 0.0384 | 0.2927 | 1 | 2606 | 1507.85 | 8.376 | 0
233.256 | 234.678 | 13.8023 | 35.3763 | 42.251 | 0.0249 | 0.0384 | 0.2866 | 1 | 2607 | 1507.84 | 8.376 | 0
232.682 | 234.1 | 13.8019 | 35.3759 | 42.2499 | 0.0371 | 0.0326 | 0.2866 | 1 | 2608 | 1507.83 | 8.376 | 0
232.04 | 233.454 | 13.8111 | 35.3771 | 42.2599 | 0.0371 | 0.042 | 0.2988 | 1 | 2609 | 1507.85 | 8.376 | 0
231.385 | 232.794 | 13.8292 | 35.3807 | 42.2813 | 0.0249 | 0.042 | 0.2927 | 1 | 2610 | 1507.9 | 8.376 | 0
230.75 | 232.155 | 13.8621 | 35.3827 | 42.3155 | 0.0371 | 0.0362 | 0.2927 | 1 | 2611 | 1508 | 8.376 | 0
230.162 | 231.563 | 13.867 | 35.3795 | 42.3167 | 0.0493 | 0.0456 | 0.2988 | 1 | 2612 | 1508 | 8.381 | 0
229.649 | 231.046 | 13.8694 | 35.3784 | 42.3177 | 0.0249 | 0.0362 | 0.2927 | 1 | 2613 | 1508 | 8.381 | 0
229.203 | 230.598 | 13.8734 | 35.3791 | 42.3221 | 0.0249 | 0.0398 | 0.2927 | 1 | 2614 | 1508.01 | 8.381 | 0
228.798 | 230.19 | 13.876 | 35.3805 | 42.326 | 0.0493 | 0.0456 | 0.2988 | 1 | 2615 | 1508.01 | 8.381 | 0
228.406 | 229.796 | 13.8612 | 35.3789 | 42.3095 | 0.0493 | 0.0398 | 0.2988 | 1 | 2616 | 1507.95 | 8.381 | 0
227.974 | 229.361 | 13.8844 | 35.3846 | 42.3382 | 0.0371 | 0.0398 | 0.2927 | 1 | 2617 | 1508.03 | 8.381 | 0
227.501 | 228.885 | 13.9901 | 35.388 | 42.4458 | 0.0371 | 0.0397 | 0.2927 | 1 | 2618 | 1508.37 | 8.38 | 0
226.995 | 228.375 | 14.0225 | 35.3891 | 42.4787 | 0.0249 | 0.0303 | 0.2927 | 1 | 2619 | 1508.47 | 8.38 | 0
226.434 | 227.811 | 14.0281 | 35.3904 | 42.4854 | 0.0127 | 0.0303 | 0.2927 | 1 | 2620 | 1508.48 | 8.38 | 0
225.819 | 227.192 | 14.0318 | 35.3915 | 42.4899 | 0.0249 | 0.036 | 0.2927 | 1 | 2621 | 1508.48 | 8.38 | 0
225.157 | 226.525 | 14.0355 | 35.3924 | 42.4942 | 0.0371 | 0.036 | 0.2927 | 1 | 2622 | 1508.49 | 8.38 | 0
224.502 | 225.865 | 14.0379 | 35.3926 | 42.4965 | 0.0249 | 0.036 | 0.2866 | 1 | 2623 | 1508.48 | 8.38 | 0
223.9 | 225.26 | 14.0424 | 35.389 | 42.4968 | 0.0493 | 0.036 | 0.2866 | 1 | 2624 | 1508.48 | 8.38 | 0
223.353 | 224.709 | 14.0446 | 35.3872 | 42.4969 | 0.0493 | 0.036 | 0.2927 | 1 | 2625 | 1508.48 | 8.38 | 0
222.887 | 224.24 | 14.0428 | 35.3875 | 42.4953 | 0.0371 | 0.036 | 0.2805 | 1 | 2626 | 1508.47 | 8.38 | 0
222.482 | 223.833 | 14.0336 | 35.3883 | 42.4867 | 0.0371 | 0.036 | 0.2927 | 1 | 2627 | 1508.43 | 8.38 | 0
222.111 | 223.459 | 14.0352 | 35.3896 | 42.4896 | 0.0371 | 0.036 | 0.2927 | 1 | 2628 | 1508.43 | 8.38 | 0
221.727 | 223.072 | 14.0141 | 35.3876 | 42.4664 | 0.0616 | 0.0267 | 0.2927 | 1 | 2629 | 1508.35 | 8.38 | 0
221.288 | 222.63 | 14.0253 | 35.3909 | 42.4809 | 0.0371 | 0.0267 | 0.3049 | 1 | 2630 | 1508.39 | 8.38 | 0
220.768 | 222.107 | 14.0852 | 35.3912 | 42.54 | 0.0249 | 0.0324 | 0.311 | 1 | 2631 | 1508.57 | 8.38 | 0
220.16 | 221.495 | 14.1061 | 35.3933 | 42.5626 | 0.0371 | 0.0324 | 0.3049 | 1 | 2632 | 1508.63 | 8.379 | 0
219.499 | 220.829 | 14.1589 | 35.3994 | 42.621 | 0.0493 | 0.0323 | 0.2988 | 1 | 2633 | 1508.8 | 8.379 | 0
218.85 | 220.176 | 14.1942 | 35.4022 | 42.6585 | 0.0249 | 0.0323 | 0.2988 | 1 | 2634 | 1508.91 | 8.379 | 0
218.276 | 219.599 | 14.1967 | 35.4031 | 42.6617 | 0.0371 | 0.0323 | 0.3049 | 1 | 2635 | 1508.91 | 8.379 | 0
217.743 | 219.062 | 14.2034 | 35.404 | 42.6691 | 0.0371 | 0.0231 | 0.2988 | 1 | 2636 | 1508.92 | 8.379 | 0
217.23 | 218.545 | 14.1947 | 35.4031 | 42.6593 | 0.0249 | 0.0231 | 0.2988 | 1 | 2637 | 1508.89 | 8.379 | 0
216.73 | 218.042 | 14.1983 | 35.4031 | 42.6626 | 0.0371 | 0.0287 | 0.2927 | 1 | 2638 | 1508.89 | 8.379 | 0
216.237 | 217.546 | 14.2062 | 35.4028 | 42.6698 | 0.0493 | 0.0287 | 0.3049 | 1 | 2639 | 1508.91 | 8.379 | 0
215.771 | 217.077 | 14.2079 | 35.4021 | 42.6705 | 0.0493 | 0.0287 | 0.311 | 1 | 2640 | 1508.9 | 8.379 | 0
215.312 | 216.615 | 14.2301 | 35.4045 | 42.6948 | 0.0493 | 0.0287 | 0.2988 | 1 | 2641 | 1508.97 | 8.379 | 0
214.84 | 216.139 | 14.2605 | 35.4065 | 42.7268 | 0.0249 | 0.0286 | 0.2988 | 1 | 2642 | 1509.06 | 8.383 | 0
214.34 | 215.636 | 14.2937 | 35.4132 | 42.7666 | 0.0371 | 0.0286 | 0.2805 | 1 | 2643 | 1509.17 | 8.383 | 0
213.82 | 215.113 | 14.378 | 35.4217 | 42.859 | 0.0371 | 0.0194 | 0.2927 | 1 | 2644 | 1509.44 | 8.378 | 0
213.286 | 214.576 | 14.4492 | 35.4288 | 42.9368 | 0.0371 | 0.0194 | 0.2866 | 1 | 2645 | 1509.67 | 8.378 | 0
212.739 | 214.025 | 14.484 | 35.433 | 42.9756 | 0.0371 | 0.0249 | 0.2927 | 1 | 2646 | 1509.78 | 8.378 | 0
212.185 | 213.467 | 14.5071 | 35.4368 | 43.0023 | 0.0371 | 0.0158 | 0.3293 | 1 | 2647 | 1509.85 | 8.378 | 0
211.611 | 212.89 | 14.5397 | 35.4401 | 43.038 | 0.0371 | 0.0158 | 0.3171 | 1 | 2648 | 1509.95 | 8.382 | 0
211.024 | 212.298 | 14.571 | 35.4428 | 43.0717 | 0.0371 | 0.0213 | 0.2988 | 1 | 2649 | 1510.05 | 8.382 | 0
210.443 | 211.714 | 14.5984 | 35.4461 | 43.102 | 0.0371 | 0.0123 | 0.2988 | 1 | 2650 | 1510.13 | 8.382 | 0
209.896 | 211.164 | 14.62 | 35.4489 | 43.1262 | 0.0371 | 0.0123 | 0.2988 | 1 | 2651 | 1510.19 | 8.382 | 0
209.417 | 210.681 | 14.6356 | 35.4513 | 43.1442 | 0.0371 | 0.0177 | 0.2927 | 1 | 2652 | 1510.24 | 8.382 | 0
208.992 | 210.253 | 14.6359 | 35.4521 | 43.1451 | 0.0493 | 0.0177 | 0.2988 | 1 | 2653 | 1510.23 | 8.382 | 0
208.587 | 209.846 | 14.6434 | 35.4515 | 43.1517 | 0.0371 | 0.0177 | 0.2988 | 1 | 2654 | 1510.25 | 8.382 | 0
208.121 | 209.377 | 14.5758 | 35.444 | 43.0763 | 0.0249 | 0.0177 | 0.2927 | 1 | 2655 | 1510.01 | 8.382 | 0
207.575 | 208.827 | 14.6483 | 35.4537 | 43.1585 | 0.0371 | 0.0177 | 0.2988 | 1 | 2656 | 1510.25 | 8.381 | 0
206.946 | 208.195 | 14.691 | 35.456 | 43.2031 | 0.0371 | 0.0177 | 0.311 | 1 | 2657 | 1510.38 | 8.381 | 0
206.291 | 207.535 | 14.7165 | 35.4595 | 43.2319 | 0.0493 | 0.0177 | 0.2988 | 1 | 2658 | 1510.45 | 8.381 | 0
205.684 | 206.923 | 14.74 | 35.462 | 43.2577 | 0.0371 | 0.0177 | 0.311 | 1 | 2659 | 1510.52 | 8.381 | 0
205.245 | 206.482 | 14.7408 | 35.463 | 43.2594 | 0.0371 | 0.0177 | 0.311 | 1 | 2660 | 1510.52 | 8.381 | 0
205.022 | 206.258 | 14.7334 | 35.4623 | 43.2512 | 0.0493 | 0.0177 | 0.3171 | 1 | 2661 | 1510.49 | 8.381 | 0
204.868 | 206.102 | 14.6808 | 35.4572 | 43.1934 | 0.0493 | 0.0177 | 0.3049 | 1 | 2662 | 1510.31 | 8.381 | 0
204.672 | 205.905 | 14.6996 | 35.4605 | 43.2155 | 0.0371 | 0.0177 | 0.3049 | 1 | 2663 | 1510.37 | 8.381 | 0
204.355 | 205.586 | 14.7224 | 35.4645 | 43.2424 | 0.0371 | 0.0177 | 0.3171 | 1 | 2664 | 1510.45 | 8.381 | 0
203.943 | 205.172 | 14.723 | 35.4624 | 43.2405 | 0.0371 | 0.0177 | 0.3171 | 1 | 2665 | 1510.44 | 8.381 | 0
203.484 | 204.71 | 14.7721 | 35.4618 | 43.2884 | 0.0127 | 0.0176 | 0.311 | 1 | 2666 | 1510.59 | 8.381 | 0
202.991 | 204.214 | 14.8306 | 35.4654 | 43.3502 | 0.0249 | 0.0087 | 0.311 | 1 | 2667 | 1510.77 | 8.381 | 0
202.532 | 203.751 | 14.9122 | 35.4718 | 43.4381 | 0.0371 | 0.0087 | 0.3049 | 1 | 2668 | 1511.03 | 8.38 | 0
202.141 | 203.357 | 14.9438 | 35.4747 | 43.4724 | 0.0371 | 0.014 | 0.2988 | 1 | 2669 | 1511.13 | 8.38 | 0
201.817 | 203.031 | 14.9788 | 35.4776 | 43.5103 | 0.0616 | 0.0229 | 0.311 | 1 | 2670 | 1511.24 | 8.38 | 0
201.56 | 202.773 | 14.9869 | 35.4798 | 43.5206 | 0.0371 | 0.014 | 0.311 | 1 | 2671 | 1511.26 | 8.38 | 0
201.358 | 202.57 | 14.9663 | 35.4769 | 43.4969 | 0.0127 | 0.0176 | 0.311 | 1 | 2672 | 1511.19 | 8.38 | 0
201.169 | 202.38 | 14.9981 | 35.4795 | 43.5313 | 0.0371 | 0.0229 | 0.3049 | 1 | 2673 | 1511.29 | 8.38 | 0
200.967 | 202.176 | 15.0112 | 35.4771 | 43.5415 | 0.0371 | 0.0176 | 0.311 | 1 | 2674 | 1511.32 | 8.384 | 0
200.745 | 201.953 | 15.0053 | 35.4801 | 43.5389 | 0.0371 | 0.0087 | 0.3293 | 1 | 2675 | 1511.31 | 8.384 | 0
200.489 | 201.695 | 14.9592 | 35.4748 | 43.4871 | 0.0371 | 0.0087 | 0.3232 | 1 | 2676 | 1511.15 | 8.385 | 0
200.172 | 201.376 | 14.989 | 35.4836 | 43.5263 | 0.0249 | 0.0229 | 0.3171 | 1 | 2677 | 1511.25 | 8.38 | 0
199.767 | 200.968 | 15.0408 | 35.4825 | 43.5764 | 0.0371 | 0.0228 | 0.311 | 1 | 2678 | 1511.4 | 8.384 | 0
199.281 | 200.479 | 15.0653 | 35.4851 | 43.6034 | 0.0493 | 0.0087 | 0.3232 | 1 | 2679 | 1511.48 | 8.384 | 0
198.755 | 199.949 | 15.1244 | 35.4889 | 43.6663 | 0.0493 | 0.0087 | 0.311 | 1 | 2680 | 1511.66 | 8.384 | 0
198.275 | 199.467 | 15.164 | 35.492 | 43.7088 | 0.0249 | 0.0227 | 0.3232 | 1 | 2681 | 1511.78 | 8.384 | 0
197.87 | 199.059 | 15.1674 | 35.494 | 43.7142 | 0.0127 | 0.014 | 0.3171 | 1 | 2682 | 1511.79 | 8.384 | 0
197.56 | 198.747 | 15.1968 | 35.4979 | 43.7477 | 0.0249 | 0.0175 | 0.311 | 1 | 2683 | 1511.88 | 8.383 | 0
197.297 | 198.483 | 15.2113 | 35.4968 | 43.7609 | 0.0371 | 0.014 | 0.3354 | 1 | 2684 | 1511.92 | 8.383 | 0
197.061 | 198.245 | 15.216 | 35.4965 | 43.7651 | 0.0371 | 0.0087 | 0.3416 | 1 | 2685 | 1511.93 | 8.383 | 0
196.819 | 198.001 | 15.198 | 35.4975 | 43.7481 | 0.0493 | 0.0227 | 0.3293 | 1 | 2686 | 1511.87 | 8.383 | 0
196.563 | 197.743 | 15.1872 | 35.503 | 43.7433 | 0.0371 | 0.014 | 0.3232 | 1 | 2687 | 1511.84 | 8.383 | 0
196.32 | 197.499 | 15.1857 | 35.5057 | 43.7447 | 0.0249 | 0.0175 | 0.3171 | 1 | 2688 | 1511.83 | 8.383 | 0
196.071 | 197.248 | 15.3277 | 35.5102 | 43.8911 | 0.0493 | 0.0226 | 0.3232 | 1 | 2689 | 1512.28 | 8.383 | 0
195.788 | 196.963 | 15.3377 | 35.5079 | 43.8985 | 0.0493 | 0.0174 | 0.3232 | 1 | 2690 | 1512.3 | 8.383 | 0
195.45 | 196.624 | 15.3528 | 35.5095 | 43.9151 | 0.0493 | 0.0088 | 0.3232 | 1 | 2691 | 1512.35 | 8.383 | 0
195.052 | 196.223 | 15.3734 | 35.5126 | 43.939 | 0.0371 | 0.0088 | 0.3477 | 1 | 2692 | 1512.41 | 8.383 | 0
194.634 | 195.801 | 15.3959 | 35.5161 | 43.9651 | 0.0493 | 0.0139 | 0.3416 | 1 | 2693 | 1512.48 | 8.382 | 0
194.249 | 195.414 | 15.4063 | 35.5176 | 43.977 | 0.0371 | 0.0139 | 0.3232 | 1 | 2694 | 1512.51 | 8.382 | 0
193.857 | 195.02 | 15.4271 | 35.5203 | 44.0005 | 0.0371 | 0.0139 | 0.3232 | 1 | 2695 | 1512.57 | 8.382 | 0
193.466 | 194.626 | 15.4562 | 35.5219 | 44.0312 | 0.0371 | 0.0225 | 0.3477 | 1 | 2696 | 1512.65 | 8.382 | 0
193.068 | 194.225 | 15.4738 | 35.5231 | 44.05 | 0.0371 | 0.0139 | 0.3293 | 1 | 2697 | 1512.7 | 8.382 | 0
192.703 | 193.859 | 15.4831 | 35.5238 | 44.0598 | 0.0249 | 0.0174 | 0.3293 | 1 | 2698 | 1512.73 | 8.382 | 0
192.386 | 193.539 | 15.4944 | 35.5243 | 44.0716 | 0.0493 | 0.0225 | 0.3293 | 1 | 2699 | 1512.76 | 8.382 | 0
192.103 | 193.254 | 15.5049 | 35.5241 | 44.0817 | 0.0493 | 0.0174 | 0.3293 | 1 | 2700 | 1512.79 | 8.382 | 0
191.827 | 192.976 | 15.5077 | 35.5202 | 44.08 | 0.0371 | 0.0174 | 0.3416 | 1 | 2701 | 1512.79 | 8.387 | 0
191.557 | 192.705 | 15.5014 | 35.5197 | 44.0732 | 0.0371 | 0.0174 | 0.3416 | 1 | 2702 | 1512.76 | 8.387 | 0
191.315 | 192.461 | 15.4785 | 35.5204 | 44.0509 | 0.0371 | 0.0174 | 0.3354 | 1 | 2703 | 1512.69 | 8.387 | 0
191.092 | 192.237 | 15.4724 | 35.52 | 44.0442 | 0.0371 | 0.0174 | 0.3293 | 1 | 2704 | 1512.66 | 8.387 | 0
190.87 | 192.014 | 15.4967 | 35.5155 | 44.0634 | 0.0371 | 0.0174 | 0.3293 | 1 | 2705 | 1512.73 | 8.387 | 0
190.594 | 191.735 | 15.5096 | 35.5108 | 44.071 | 0.0371 | 0.0174 | 0.3354 | 1 | 2706 | 1512.76 | 8.387 | 0
190.243 | 191.382 | 15.5147 | 35.5092 | 44.0742 | 0.0249 | 0.0088 | 0.3232 | 1 | 2707 | 1512.77 | 8.387 | 0
189.791 | 190.927 | 15.5239 | 35.5075 | 44.0812 | 0.0249 | 0.0088 | 0.3293 | 1 | 2708 | 1512.79 | 8.386 | 0
189.258 | 190.391 | 15.5515 | 35.5082 | 44.1094 | 0.0371 | 0.0139 | 0.3416 | 1 | 2709 | 1512.87 | 8.386 | 0
188.745 | 189.875 | 15.5667 | 35.5099 | 44.1262 | 0.0371 | 0.0139 | 0.3293 | 1 | 2710 | 1512.91 | 8.386 | 0
188.299 | 189.426 | 15.591 | 35.5137 | 44.1545 | 0.0493 | 0.0138 | 0.3354 | 1 | 2711 | 1512.98 | 8.386 | 0
187.969 | 189.094 | 15.6168 | 35.5178 | 44.1848 | 0.0371 | 0.0138 | 0.3293 | 1 | 2712 | 1513.06 | 8.386 | 0
187.72 | 188.843 | 15.6165 | 35.518 | 44.1846 | 0.0371 | 0.0138 | 0.3293 | 1 | 2713 | 1513.05 | 8.386 | 0
187.504 | 188.626 | 15.6227 | 35.5213 | 44.1944 | 0.0493 | 0.0138 | 0.3354 | 1 | 2714 | 1513.07 | 8.386 | 0
187.288 | 188.409 | 15.6239 | 35.5214 | 44.1956 | 0.0493 | 0.0138 | 0.3354 | 1 | 2715 | 1513.07 | 8.386 | 0
187.053 | 188.172 | 15.6246 | 35.5188 | 44.1932 | 0.0493 | 0.0224 | 0.3416 | 1 | 2716 | 1513.07 | 8.386 | 0
186.796 | 187.914 | 15.6014 | 35.5191 | 44.1703 | 0.0371 | 0.0224 | 0.3354 | 1 | 2717 | 1512.99 | 8.391 | 0
186.513 | 187.629 | 15.6015 | 35.5227 | 44.1742 | 0.0371 | 0.0173 | 0.3354 | 1 | 2718 | 1512.99 | 8.386 | 0
186.196 | 187.309 | 15.7226 | 35.5372 | 44.3114 | 0.0371 | 0.0173 | 0.3293 | 1 | 2719 | 1513.38 | 8.386 | 0
185.852 | 186.963 | 15.7912 | 35.5375 | 44.3803 | 0.0371 | 0.0088 | 0.3232 | 1 | 2720 | 1513.59 | 8.385 | 0
185.474 | 186.583 | 15.7948 | 35.5382 | 44.3845 | 0.0493 | 0.0088 | 0.3354 | 1 | 2721 | 1513.6 | 8.385 | 0
185.069 | 186.175 | 15.7865 | 35.5287 | 44.3654 | 0.0493 | 0.0138 | 0.3416 | 1 | 2722 | 1513.55 | 8.39 | 0
184.644 | 185.748 | 15.75 | 35.5008 | 44.2976 | 0.0493 | 0.0138 | 0.3477 | 1 | 2723 | 1513.4 | 8.39 | 0
184.212 | 185.313 | 15.7336 | 35.489 | 44.2679 | 0.0493 | 0.0223 | 0.3354 | 1 | 2724 | 1513.32 | 8.39 | 0
183.814 | 184.912 | 15.7228 | 35.4782 | 44.2449 | 0.0493 | 0.0223 | 0.3354 | 1 | 2725 | 1513.27 | 8.39 | 0
183.45 | 184.546 | 15.7505 | 35.4757 | 44.2697 | 0.0493 | 0.0173 | 0.3293 | 1 | 2726 | 1513.35 | 8.39 | 0
183.127 | 184.22 | 15.7746 | 35.4759 | 44.2938 | 0.0249 | 0.0173 | 0.3416 | 1 | 2727 | 1513.42 | 8.39 | 0
182.823 | 183.915 | 15.7851 | 35.4769 | 44.3053 | 0.0493 | 0.0088 | 0.3416 | 1 | 2728 | 1513.45 | 8.39 | 0
182.5 | 183.59 | 15.7869 | 35.4786 | 44.3089 | 0.0493 | 0.0173 | 0.3354 | 1 | 2729 | 1513.45 | 8.39 | 0
182.217 | 183.305 | 15.7802 | 35.4834 | 44.3073 | 0.0493 | 0.0138 | 0.3354 | 1 | 2730 | 1513.43 | 8.39 | 0
181.988 | 183.075 | 15.8097 | 35.4772 | 44.3298 | 0.0616 | 0.0172 | 0.3354 | 1 | 2731 | 1513.51 | 8.39 | 0
181.786 | 182.871 | 15.8277 | 35.4751 | 44.3454 | 0.0371 | 0.0222 | 0.3293 | 1 | 2732 | 1513.56 | 8.39 | 0
181.544 | 182.627 | 15.8214 | 35.4791 | 44.3435 | 0.0371 | 0.0088 | 0.3232 | 1 | 2733 | 1513.54 | 8.39 | 0
181.234 | 182.315 | 15.85 | 35.4788 | 44.3716 | 0.0493 | 0.0172 | 0.3232 | 1 | 2734 | 1513.62 | 8.389 | 0
180.856 | 181.935 | 15.8713 | 35.4776 | 44.3914 | 0.0371 | 0.0138 | 0.3354 | 1 | 2735 | 1513.68 | 8.389 | 0
180.444 | 181.521 | 15.8848 | 35.4764 | 44.4034 | 0.0493 | 0.0172 | 0.3354 | 1 | 2736 | 1513.71 | 8.394 | 0
180.026 | 181.1 | 15.892 | 35.4767 | 44.4108 | 0.0616 | 0.0138 | 0.3293 | 1 | 2737 | 1513.73 | 8.394 | 0
179.594 | 180.665 | 15.9015 | 35.4772 | 44.4206 | 0.0493 | 0.0172 | 0.3232 | 1 | 2738 | 1513.75 | 8.394 | 0
179.135 | 180.204 | 15.9123 | 35.4775 | 44.4316 | 0.0371 | 0.0138 | 0.3232 | 1 | 2739 | 1513.78 | 8.394 | 0
178.697 | 179.762 | 15.9155 | 35.4726 | 44.4292 | 0.0371 | 0.0172 | 0.3293 | 1 | 2740 | 1513.78 | 8.394 | 0
178.339 | 179.402 | 15.9218 | 35.4699 | 44.4323 | 0.0371 | 0.0138 | 0.3416 | 1 | 2741 | 1513.79 | 8.394 | 0
178.09 | 179.151 | 15.9347 | 35.471 | 44.4463 | 0.0616 | 0.0172 | 0.3293 | 1 | 2742 | 1513.82 | 8.394 | 0
177.908 | 178.968 | 15.9396 | 35.4727 | 44.4531 | 0.0371 | 0.0221 | 0.3232 | 1 | 2743 | 1513.84 | 8.394 | 0
177.739 | 178.799 | 15.9588 | 35.473 | 44.4725 | 0.0493 | 0.0172 | 0.3416 | 1 | 2744 | 1513.89 | 8.398 | 0
177.524 | 178.582 | 15.951 | 35.4747 | 44.4665 | 0.0493 | 0.0088 | 0.3232 | 1 | 2745 | 1513.87 | 8.398 | 0
177.213 | 178.269 | 15.9435 | 35.4823 | 44.4673 | 0.0371 | 0.0088 | 0.3232 | 1 | 2746 | 1513.85 | 8.394 | 0
176.815 | 177.869 | 15.9814 | 35.4821 | 44.5049 | 0.0371 | 0.0221 | 0.3293 | 1 | 2747 | 1513.96 | 8.398 | 0
176.35 | 177.4 | 16.0797 | 35.4823 | 44.6034 | 0.0371 | 0.0137 | 0.3293 | 1 | 2748 | 1514.25 | 8.398 | 0
175.884 | 176.932 | 16.1035 | 35.4811 | 44.6257 | 0.0493 | 0.0088 | 0.3293 | 1 | 2749 | 1514.32 | 8.397 | 0
175.439 | 176.484 | 16.1277 | 35.4808 | 44.6494 | 0.0493 | 0.0137 | 0.3416 | 1 | 2750 | 1514.38 | 8.397 | 0
175.035 | 176.076 | 16.1588 | 35.4837 | 44.6837 | 0.0493 | 0.0137 | 0.3354 | 1 | 2751 | 1514.48 | 8.397 | 0
174.725 | 175.765 | 16.1837 | 35.4846 | 44.7095 | 0.0493 | 0.0137 | 0.3232 | 1 | 2752 | 1514.55 | 8.397 | 0
174.462 | 175.5 | 16.1997 | 35.487 | 44.7282 | 0.0371 | 0.0137 | 0.3293 | 1 | 2753 | 1514.6 | 8.397 | 0
174.226 | 175.263 | 16.1999 | 35.4871 | 44.7284 | 0.0493 | 0.0137 | 0.3232 | 1 | 2754 | 1514.59 | 8.397 | 0
173.97 | 175.005 | 16.2137 | 35.487 | 44.7421 | 0.0493 | 0.0137 | 0.3171 | 1 | 2755 | 1514.63 | 8.397 | 0
173.654 | 174.687 | 16.1752 | 35.4869 | 44.7031 | 0.0371 | 0.022 | 0.3354 | 1 | 2756 | 1514.51 | 8.397 | 0
173.269 | 174.3 | 16.2585 | 35.4932 | 44.7936 | 0.0371 | 0.0219 | 0.3293 | 1 | 2757 | 1514.76 | 8.397 | 0
172.858 | 173.886 | 16.3059 | 35.4922 | 44.84 | 0.0371 | 0.0171 | 0.3171 | 1 | 2758 | 1514.9 | 8.396 | 0
172.48 | 173.506 | 16.3222 | 35.4924 | 44.8563 | 0.0371 | 0.0088 | 0.3293 | 1 | 2759 | 1514.94 | 8.401 | 0
172.156 | 173.18 | 16.3322 | 35.4926 | 44.8665 | 0.0493 | 0.0088 | 0.3171 | 1 | 2760 | 1514.97 | 8.401 | 0
171.86 | 172.882 | 16.3343 | 35.493 | 44.8689 | 0.0371 | 0.0219 | 0.3171 | 1 | 2761 | 1514.97 | 8.401 | 0
171.577 | 172.597 | 16.3385 | 35.4933 | 44.8733 | 0.0738 | 0.0219 | 0.3232 | 1 | 2762 | 1514.98 | 8.401 | 0
171.273 | 172.291 | 16.3345 | 35.4937 | 44.8696 | 0.0616 | 0.0171 | 0.3293 | 1 | 2763 | 1514.96 | 8.401 | 0
170.943 | 171.959 | 16.3728 | 35.4961 | 44.9106 | 0.0371 | 0.017 | 0.3171 | 1 | 2764 | 1515.08 | 8.401 | 0
170.565 | 171.579 | 16.3943 | 35.4951 | 44.931 | 0.0371 | 0.017 | 0.3232 | 1 | 2765 | 1515.14 | 8.401 | 0
170.167 | 171.178 | 16.4139 | 35.4957 | 44.9512 | 0.0371 | 0.0088 | 0.3843 | 1 | 2766 | 1515.19 | 8.401 | 0
169.755 | 170.764 | 16.4201 | 35.494 | 44.9553 | 0.0249 | 0.0088 | 0.3599 | 1 | 2767 | 1515.2 | 8.4 | 0
169.378 | 170.384 | 16.4311 | 35.4871 | 44.9583 | 0.0371 | 0.0136 | 0.3232 | 1 | 2768 | 1515.22 | 8.4 | 0
169.047 | 170.051 | 16.4289 | 35.4822 | 44.9505 | 0.0371 | 0.0218 | 0.3232 | 1 | 2769 | 1515.2 | 8.4 | 0
168.757 | 169.759 | 16.4288 | 35.482 | 44.95 | 0.0371 | 0.0218 | 0.3293 | 1 | 2770 | 1515.19 | 8.4 | 0
168.46 | 169.46 | 16.4365 | 35.4831 | 44.9589 | 0.0616 | 0.017 | 0.3416 | 1 | 2771 | 1515.21 | 8.405 | 0
168.164 | 169.162 | 16.4503 | 35.4848 | 44.9745 | 0.0493 | 0.0088 | 0.3293 | 1 | 2772 | 1515.25 | 8.405 | 0
167.881 | 168.877 | 16.4516 | 35.487 | 44.9782 | 0.0616 | 0.017 | 0.3293 | 1 | 2773 | 1515.26 | 8.405 | 0
167.598 | 168.592 | 16.5077 | 35.4887 | 45.0364 | 0.0493 | 0.0136 | 0.3232 | 1 | 2774 | 1515.42 | 8.405 | 0
167.288 | 168.281 | 16.5643 | 35.4924 | 45.0973 | 0.0371 | 0.0088 | 0.3171 | 1 | 2775 | 1515.59 | 8.404 | 0
166.937 | 167.928 | 16.6412 | 35.4986 | 45.1817 | 0.0493 | 0.0216 | 0.3293 | 1 | 2776 | 1515.83 | 8.404 | 0
166.553 | 167.541 | 16.7105 | 35.5022 | 45.2554 | 0.0493 | 0.0135 | 0.3171 | 1 | 2777 | 1516.03 | 8.404 | 0
166.169 | 167.155 | 16.7431 | 35.5043 | 45.2903 | 0.0616 | 0.0088 | 0.3293 | 1 | 2778 | 1516.13 | 8.403 | 0
165.812 | 166.795 | 16.7617 | 35.5062 | 45.3111 | 0.0493 | 0.0135 | 0.3232 | 1 | 2779 | 1516.18 | 8.403 | 0
165.468 | 166.449 | 16.7808 | 35.5079 | 45.3321 | 0.0493 | 0.0135 | 0.3416 | 1 | 2780 | 1516.24 | 8.403 | 0
165.118 | 166.097 | 16.8017 | 35.5092 | 45.3545 | 0.0371 | 0.0215 | 0.3293 | 1 | 2781 | 1516.29 | 8.403 | 0
164.767 | 165.744 | 16.8208 | 35.5094 | 45.3739 | 0.0371 | 0.0135 | 0.3293 | 1 | 2782 | 1516.35 | 8.403 | 0
164.423 | 165.398 | 16.8438 | 35.509 | 45.3964 | 0.0493 | 0.0169 | 0.3354 | 1 | 2783 | 1516.41 | 8.408 | 0
164.073 | 165.045 | 16.8714 | 35.5101 | 45.4254 | 0.0493 | 0.0215 | 0.3293 | 1 | 2784 | 1516.49 | 8.407 | 0
163.688 | 164.658 | 16.9083 | 35.5121 | 45.4647 | 0.0249 | 0.0168 | 0.3354 | 1 | 2785 | 1516.59 | 8.407 | 0
163.263 | 164.23 | 16.9381 | 35.5141 | 45.4969 | 0.0127 | 0.0089 | 0.3232 | 1 | 2786 | 1516.68 | 8.407 | 0
162.73 | 163.694 | 16.9714 | 35.5169 | 45.5334 | 0.0127 | 0.0168 | 0.3171 | 1 | 2787 | 1516.77 | 8.407 | 0
162.116 | 163.076 | 17.0178 | 35.5221 | 45.586 | 0.0249 | 0.0134 | 0.3293 | 1 | 2788 | 1516.91 | 8.407 | 0
161.488 | 162.444 | 17.0822 | 35.5282 | 45.6576 | 0.0371 | 0.0168 | 0.3171 | 1 | 2789 | 1517.1 | 8.406 | 0
160.894 | 161.846 | 17.145 | 35.5326 | 45.726 | 0.0371 | 0.0134 | 0.3171 | 1 | 2790 | 1517.28 | 8.406 | 0
160.374 | 161.323 | 17.1881 | 35.5334 | 45.7701 | 0.0127 | 0.0089 | 0.311 | 1 | 2791 | 1517.4 | 8.41 | 0
159.895 | 160.841 | 17.2283 | 35.5336 | 45.8109 | 0.0371 | 0.0134 | 0.3171 | 1 | 2792 | 1517.51 | 8.41 | 0
159.457 | 160.4 | 17.2381 | 35.535 | 45.8223 | 0.0249 | 0.0134 | 0.3171 | 1 | 2793 | 1517.53 | 8.41 | 0
159.038 | 159.979 | 17.3022 | 35.5386 | 45.891 | 0.0249 | 0.0134 | 0.3232 | 1 | 2794 | 1517.72 | 8.41 | 0
158.593 | 159.531 | 17.3431 | 35.5417 | 45.9358 | 0.0249 | 0.0212 | 0.311 | 1 | 2795 | 1517.84 | 8.41 | 0
158.074 | 159.008 | 17.3673 | 35.5458 | 45.9648 | 0.0249 | 0.0133 | 0.3171 | 1 | 2796 | 1517.91 | 8.41 | 0
157.459 | 158.39 | 17.3959 | 35.5484 | 45.9965 | 0.0371 | 0.0167 | 0.3171 | 1 | 2797 | 1517.98 | 8.409 | 0
156.778 | 157.704 | 17.4415 | 35.55 | 46.0443 | 0.0371 | 0.0133 | 0.3232 | 1 | 2798 | 1518.11 | 8.409 | 0
156.103 | 157.025 | 17.6043 | 35.5632 | 46.2243 | 0.0493 | 0.0089 | 0.3049 | 1 | 2799 | 1518.59 | 8.408 | 0
155.483 | 156.401 | 17.755 | 35.5734 | 46.3888 | 0.0493 | 0.0132 | 0.311 | 1 | 2800 | 1519.04 | 8.408 | 0
154.916 | 155.831 | 17.8753 | 35.585 | 46.5243 | 0.0371 | 0.0132 | 0.3232 | 1 | 2801 | 1519.39 | 8.412 | 0
154.396 | 155.308 | 17.9566 | 35.5933 | 46.6165 | 0.0371 | 0.0132 | 0.3171 | 1 | 2802 | 1519.63 | 8.411 | 0
153.931 | 154.84 | 17.9433 | 35.5913 | 46.6004 | 0.0249 | 0.0132 | 0.311 | 1 | 2803 | 1519.58 | 8.411 | 0
153.547 | 154.453 | 18.0238 | 35.5999 | 46.6922 | 0.0249 | 0.0207 | 0.3171 | 1 | 2804 | 1519.82 | 8.411 | 0
153.196 | 154.1 | 18.0137 | 35.5974 | 46.6789 | 0.0493 | 0.0207 | 0.311 | 1 | 2805 | 1519.78 | 8.411 | 0
152.819 | 153.72 | 18.0031 | 35.6002 | 46.6712 | 0.0371 | 0.0165 | 0.311 | 1 | 2806 | 1519.75 | 8.411 | 0
152.353 | 153.252 | 17.9581 | 35.5973 | 46.6218 | 0.0371 | 0.0165 | 0.3049 | 1 | 2807 | 1519.6 | 8.411 | 0
151.78 | 152.675 | 18.1643 | 35.6205 | 46.8588 | 0.0493 | 0.0164 | 0.311 | 1 | 2808 | 1520.22 | 8.41 | 0
151.146 | 152.037 | 18.4127 | 35.6527 | 47.1499 | 0.0493 | 0.0163 | 0.3171 | 1 | 2809 | 1520.96 | 8.409 | 0
150.457 | 151.344 | 18.5552 | 35.6673 | 47.3126 | 0.0371 | 0.0089 | 0.3232 | 1 | 2810 | 1521.37 | 8.413 | 0
149.789 | 150.672 | 18.6231 | 35.6774 | 47.3937 | 0.0493 | 0.0089 | 0.3293 | 1 | 2811 | 1521.57 | 8.413 | 0
149.161 | 150.04 | 18.6405 | 35.6783 | 47.4123 | 0.0249 | 0.013 | 0.3049 | 1 | 2812 | 1521.61 | 8.413 | 0
148.588 | 149.463 | 18.6622 | 35.681 | 47.4375 | 0.0371 | 0.013 | 0.2988 | 1 | 2813 | 1521.66 | 8.417 | 0
148.068 | 148.94 | 18.6948 | 35.6872 | 47.478 | 0.0371 | 0.0203 | 0.3049 | 1 | 2814 | 1521.75 | 8.417 | 0
147.596 | 148.465 | 18.7027 | 35.6898 | 47.489 | 0.0371 | 0.0203 | 0.311 | 1 | 2815 | 1521.77 | 8.417 | 0
147.117 | 147.983 | 18.7571 | 35.6969 | 47.553 | 0.0493 | 0.0162 | 0.311 | 1 | 2816 | 1521.93 | 8.416 | 0
146.611 | 147.474 | 18.8169 | 35.7116 | 47.6314 | 0.0371 | 0.0162 | 0.2988 | 1 | 2817 | 1522.11 | 8.416 | 0
146.051 | 146.91 | 19.117 | 35.7357 | 47.9683 | 0.0371 | 0.0161 | 0.3049 | 1 | 2818 | 1522.97 | 8.415 | 0
145.43 | 146.285 | 19.2144 | 35.7413 | 48.0749 | 0.0249 | 0.0089 | 0.2988 | 1 | 2819 | 1523.24 | 8.414 | 0
144.742 | 145.593 | 19.3197 | 35.7535 | 48.1977 | 0.0127 | 0.0089 | 0.2988 | 1 | 2820 | 1523.54 | 8.414 | 0
144.02 | 144.867 | 19.4288 | 35.7558 | 48.3127 | 0.0249 | 0.0128 | 0.3049 | 1 | 2821 | 1523.83 | 8.418 | 0
143.271 | 144.113 | 19.4612 | 35.7418 | 48.3289 | 0.0371 | 0.0128 | 0.2988 | 1 | 2822 | 1523.89 | 8.418 | 0
142.523 | 143.36 | 19.4657 | 35.7436 | 48.3353 | 0.0249 | 0.0198 | 0.2927 | 1 | 2823 | 1523.89 | 8.422 | 0
141.821 | 142.654 | 19.4744 | 35.7466 | 48.3476 | 0.0249 | 0.0198 | 0.2988 | 1 | 2824 | 1523.91 | 8.422 | 0
141.187 | 142.016 | 19.4858 | 35.7486 | 48.3616 | 0.0249 | 0.016 | 0.2927 | 1 | 2825 | 1523.93 | 8.422 | 0
140.607 | 141.432 | 19.489 | 35.7498 | 48.366 | 0.0249 | 0.016 | 0.2927 | 1 | 2826 | 1523.93 | 8.422 | 0
140.061 | 140.883 | 19.4815 | 35.7521 | 48.3608 | 0.0371 | 0.016 | 0.311 | 1 | 2827 | 1523.91 | 8.422 | 0
139.46 | 140.278 | 19.514 | 35.754 | 48.3963 | 0.0249 | 0.0159 | 0.2866 | 1 | 2828 | 1523.99 | 8.422 | 0
138.759 | 139.572 | 19.5829 | 35.7607 | 48.4752 | 0.0371 | 0.0159 | 0.2988 | 1 | 2829 | 1524.18 | 8.422 | 0
137.962 | 138.771 | 19.6712 | 35.7681 | 48.5749 | 0.0127 | 0.0159 | 0.311 | 1 | 2830 | 1524.41 | 8.426 | 0
137.133 | 137.936 | 19.7536 | 35.7725 | 48.6651 | 0.0249 | 0.0159 | 0.3049 | 1 | 2831 | 1524.63 | 8.425 | 0
136.363 | 137.162 | 19.7866 | 35.7771 | 48.7044 | 0.0249 | 0.0089 | 0.2927 | 1 | 2832 | 1524.72 | 8.425 | 0
135.702 | 136.497 | 19.804 | 35.7786 | 48.7239 | 0.0249 | 0.0159 | 0.2988 | 1 | 2833 | 1524.75 | 8.43 | 0
135.102 | 135.893 | 19.7975 | 35.7801 | 48.7188 | 0.0249 | 0.0196 | 0.2927 | 1 | 2834 | 1524.73 | 8.43 | 0
134.495 | 135.282 | 19.8339 | 35.7857 | 48.7629 | 0.0127 | 0.0228 | 0.2988 | 1 | 2835 | 1524.83 | 8.429 | 0
133.867 | 134.651 | 20.0444 | 35.7995 | 48.9975 | 0.0249 | 0.0226 | 0.3049 | 1 | 2836 | 1525.41 | 8.428 | 0
133.24 | 134.019 | 20.123 | 35.8036 | 49.0835 | 0.0249 | 0.0189 | 0.2988 | 1 | 2837 | 1525.61 | 8.428 | 0
132.633 | 133.408 | 20.1432 | 35.8048 | 49.1056 | 0.0127 | 0.0257 | 0.2927 | 1 | 2838 | 1525.66 | 8.428 | 0
132.059 | 132.831 | 20.146 | 35.8048 | 49.1084 | 0.0127 | 0.0394 | 0.2927 | 1 | 2839 | 1525.66 | 8.432 | 0
131.459 | 132.227 | 20.1586 | 35.804 | 49.1201 | 0.0127 | 0.0425 | 0.2927 | 1 | 2840 | 1525.68 | 8.432 | 0
130.797 | 131.562 | 20.1956 | 35.8061 | 49.1608 | 0.0005 | 0.0351 | 0.2988 | 1 | 2841 | 1525.77 | 8.432 | 0
130.076 | 130.836 | 20.2658 | 35.8098 | 49.2378 | 0.0005 | 0.0382 | 0.2927 | 1 | 2842 | 1525.96 | 8.436 | 0
129.334 | 130.089 | 20.3567 | 35.8181 | 49.3421 | 0.0371 | 0.0381 | 0.2927 | 1 | 2843 | 1526.2 | 8.436 | 0
128.612 | 129.363 | 20.4338 | 35.8244 | 49.4296 | 0.0127 | 0.0345 | 0.2988 | 1 | 2844 | 1526.4 | 8.435 | 0
127.903 | 128.65 | 20.4511 | 35.8278 | 49.4514 | 0.0127 | 0.0479 | 0.2866 | 1 | 2845 | 1526.44 | 8.44 | 0
127.175 | 127.917 | 20.4754 | 35.8326 | 49.4822 | 0.0371 | 0.0613 | 0.2866 | 1 | 2846 | 1526.5 | 8.44 | 0
126.419 | 127.157 | 20.5298 | 35.8422 | 49.5502 | 0.0249 | 0.0675 | 0.2927 | 1 | 2847 | 1526.65 | 8.44 | 0
125.664 | 126.397 | 20.601 | 35.8539 | 49.6384 | 0.0371 | 0.0735 | 0.2927 | 1 | 2848 | 1526.84 | 8.439 | 0
124.949 | 125.678 | 20.6596 | 35.8625 | 49.7097 | 0.0249 | 0.0797 | 0.2988 | 1 | 2849 | 1526.99 | 8.443 | 0
124.301 | 125.026 | 20.6734 | 35.8662 | 49.7284 | 0.0249 | 0.0925 | 0.2866 | 1 | 2850 | 1527.02 | 8.443 | 0
123.755 | 124.476 | 20.6695 | 35.8672 | 49.7253 | 0.0249 | 0.1121 | 0.2988 | 1 | 2851 | 1527.01 | 8.448 | 0
123.249 | 123.967 | 20.7925 | 35.8835 | 49.8734 | 0.0127 | 0.1143 | 0.2988 | 1 | 2852 | 1527.34 | 8.447 | 0
122.73 | 123.445 | 20.8178 | 35.8864 | 49.9032 | 0.0127 | 0.1135 | 0.2927 | 1 | 2853 | 1527.41 | 8.447 | 0
122.13 | 122.841 | 20.928 | 35.9026 | 50.0379 | 0.0127 | 0.1259 | 0.2988 | 1 | 2854 | 1527.71 | 8.447 | 0
121.421 | 122.128 | 21.0754 | 35.9182 | 50.211 | 0.0127 | 0.1381 | 0.3049 | 1 | 2855 | 1528.1 | 8.446 | 0
120.625 | 121.327 | 21.1723 | 35.927 | 50.3229 | 0.0249 | 0.1535 | 0.2988 | 1 | 2856 | 1528.36 | 8.45 | 0
119.829 | 120.526 | 21.2045 | 35.9317 | 50.362 | 0.0249 | 0.1821 | 0.2988 | 1 | 2857 | 1528.43 | 8.45 | 0
119.31 | 120.004 | 21.2094 | 35.9344 | 50.3703 | 0.0127 | 0.2074 | 0.2988 | 1 | 2858 | 1528.44 | 8.454 | 0
119.284 | 119.978 | 21.1403 | 35.9277 | 50.2898 | 0.0127 | 0.2198 | 0.2988 | 1 | 2859 | 1528.25 | 8.455 | 0
119.359 | 120.053 | 21.107 | 35.9227 | 50.2487 | 0.0249 | 0.219 | 0.2927 | 1 | 2860 | 1528.16 | 8.459 | 0
119.447 | 120.142 | 20.9124 | 35.9024 | 50.0201 | 0.0249 | 0.2092 | 0.2866 | 1 | 2861 | 1527.62 | 8.46 | 0
119.522 | 120.218 | 20.9698 | 35.9156 | 50.0965 | 0.0249 | 0.192 | 0.2988 | 1 | 2862 | 1527.79 | 8.46 | 0
119.536 | 120.232 | 20.9661 | 35.9065 | 50.0814 | 0.0249 | 0.1623 | 0.2927 | 1 | 2863 | 1527.77 | 8.46 | 0
119.503 | 120.198 | 20.8532 | 35.9013 | 49.9571 | 0.0249 | 0.1462 | 0.2988 | 1 | 2864 | 1527.46 | 8.46 | 0
119.45 | 120.145 | 20.9461 | 35.9188 | 50.0757 | 0.0249 | 0.1534 | 0.2927 | 1 | 2865 | 1527.73 | 8.464 | 0
119.37 | 120.064 | 21.1472 | 35.9231 | 50.2913 | 0.0249 | 0.1437 | 0.2927 | 1 | 2866 | 1528.27 | 8.463 | 0
119.296 | 119.99 | 21.1407 | 35.9225 | 50.2836 | 0.0371 | 0.1406 | 0.2988 | 1 | 2867 | 1528.25 | 8.464 | 0
119.283 | 119.977 | 21.0957 | 35.9229 | 50.2371 | 0.0493 | 0.1771 | 0.2988 | 1 | 2868 | 1528.13 | 8.464 | 0
119.371 | 120.066 | 20.856 | 35.8857 | 49.9406 | 0.0249 | 0.208 | 0.3049 | 1 | 2869 | 1527.45 | 8.465 | 0
119.534 | 120.23 | 20.8342 | 35.9053 | 49.9422 | 0.0371 | 0.2007 | 0.2988 | 1 | 2870 | 1527.42 | 8.465 | 0
119.697 | 120.394 | 20.9275 | 35.9057 | 50.0402 | 0.0371 | 0.16 | 0.2988 | 1 | 2871 | 1527.67 | 8.465 | 0
119.793 | 120.489 | 20.9924 | 35.9376 | 50.1476 | 0.0249 | 0.1301 | 0.2988 | 1 | 2872 | 1527.88 | 8.464 | 0
119.793 | 120.49 | 21.0394 | 35.8893 | 50.1367 | 0.0371 | 0.1374 | 0.2927 | 1 | 2873 | 1527.95 | 8.464 | 0
119.862 | 120.559 | 20.9922 | 35.9116 | 50.115 | 0.0371 | 0.1644 | 0.2927 | 1 | 2874 | 1527.85 | 8.464 | 0
119.991 | 120.689 | 20.9463 | 35.91 | 50.0653 | 0.0249 | 0.1746 | 0.3049 | 1 | 2875 | 1527.73 | 8.469 | 0
120.059 | 120.758 | 20.9715 | 35.9331 | 50.1203 | 0.0249 | 0.1741 | 0.3049 | 1 | 2876 | 1527.82 | 8.469 | 0
120.114 | 120.813 | 21.0042 | 35.912 | 50.1283 | 0.0371 | 0.164 | 0.2927 | 1 | 2877 | 1527.89 | 8.469 | 0
120.209 | 120.909 | 21.0567 | 35.9231 | 50.197 | 0.0249 | 0.1604 | 0.3049 | 1 | 2878 | 1528.04 | 8.468 | 0
120.372 | 121.073 | 21.1652 | 35.9291 | 50.318 | 0.0249 | 0.17 | 0.2927 | 1 | 2879 | 1528.34 | 8.468 | 0
120.623 | 121.325 | 21.1776 | 35.9401 | 50.3448 | 0.0249 | 0.183 | 0.2866 | 1 | 2880 | 1528.39 | 8.468 | 0
120.948 | 121.652 | 21.2054 | 35.9382 | 50.3717 | 0.0005 | 0.199 | 0.2988 | 1 | 2881 | 1528.46 | 8.468 | 0
121.28 | 121.986 | 21.1985 | 35.9373 | 50.3635 | 0.0249 | 0.2052 | 0.2988 | 1 | 2882 | 1528.45 | 8.472 | 0
121.571 | 122.279 | 21.1875 | 35.9369 | 50.3516 | 0.0371 | 0.2145 | 0.2927 | 1 | 2883 | 1528.42 | 8.472 | 0
121.862 | 122.571 | 21.1776 | 35.9367 | 50.3412 | 0.0127 | 0.2142 | 0.2866 | 1 | 2884 | 1528.4 | 8.472 | 0
122.193 | 122.905 | 21.1632 | 35.9336 | 50.3223 | 0.0127 | 0.204 | 0.2927 | 1 | 2885 | 1528.37 | 8.472 | 0
122.538 | 123.252 | 21.1074 | 35.928 | 50.257 | 0.0249 | 0.2008 | 0.2927 | 1 | 2886 | 1528.22 | 8.473 | 0
122.877 | 123.592 | 21.0682 | 35.9256 | 50.2133 | 0.0249 | 0.1944 | 0.2988 | 1 | 2887 | 1528.12 | 8.473 | 0
123.215 | 123.933 | 21.0531 | 35.925 | 50.1969 | 0.0249 | 0.1814 | 0.2988 | 1 | 2888 | 1528.08 | 8.477 | 0
123.553 | 124.273 | 21.0397 | 35.9226 | 50.1801 | 0.0249 | 0.1784 | 0.3049 | 1 | 2889 | 1528.05 | 8.478 | 0
123.918 | 124.641 | 21.0085 | 35.917 | 50.1407 | 0.0249 | 0.1723 | 0.2988 | 1 | 2890 | 1527.97 | 8.478 | 0
124.29 | 125.015 | 20.9833 | 35.9144 | 50.1113 | 0.0249 | 0.1693 | 0.2927 | 1 | 2891 | 1527.9 | 8.478 | 0
124.642 | 125.369 | 20.9608 | 35.9095 | 50.0819 | 0.0249 | 0.1631 | 0.2988 | 1 | 2892 | 1527.84 | 8.478 | 0
124.947 | 125.675 | 20.9041 | 35.9006 | 50.0118 | 0.0249 | 0.1536 | 0.2866 | 1 | 2893 | 1527.69 | 8.478 | 0
125.191 | 125.92 | 20.8558 | 35.8901 | 49.9484 | 0.0249 | 0.1541 | 0.2927 | 1 | 2894 | 1527.55 | 8.483 | 0
125.441 | 126.173 | 20.7727 | 35.888 | 49.8594 | 0.0371 | 0.1415 | 0.2927 | 1 | 2895 | 1527.33 | 8.479 | 0
125.739 | 126.473 | 20.7292 | 35.8839 | 49.809 | 0.0249 | 0.1318 | 0.2988 | 1 | 2896 | 1527.22 | 8.484 | 0
126.119 | 126.854 | 20.6997 | 35.8803 | 49.774 | 0.0249 | 0.1225 | 0.2927 | 1 | 2897 | 1527.14 | 8.484 | 0
126.572 | 127.31 | 20.6822 | 35.8771 | 49.7519 | 0.0127 | 0.1097 | 0.2988 | 1 | 2898 | 1527.1 | 8.484 | 0
127.059 | 127.801 | 20.6521 | 35.871 | 49.7133 | 0.0127 | 0.107 | 0.3049 | 1 | 2899 | 1527.02 | 8.484 | 0
127.519 | 128.263 | 20.6152 | 35.8644 | 49.667 | 0.0249 | 0.1044 | 0.2927 | 1 | 2900 | 1526.92 | 8.484 | 0
127.932 | 128.678 | 20.5794 | 35.8594 | 49.6237 | 0.0249 | 0.0982 | 0.2927 | 1 | 2901 | 1526.82 | 8.484 | 0
128.27 | 129.019 | 20.5555 | 35.8557 | 49.5944 | 0.0127 | 0.092 | 0.2927 | 1 | 2902 | 1526.76 | 8.484 | 0
128.561 | 129.312 | 20.5432 | 35.8517 | 49.5767 | 0.0005 | 0.0857 | 0.2927 | 1 | 2903 | 1526.73 | 8.485 | 0
128.839 | 129.591 | 20.5207 | 35.8483 | 49.5494 | 0.0127 | 0.0795 | 0.2988 | 1 | 2904 | 1526.67 | 8.489 | 0
129.103 | 129.857 | 20.4993 | 35.8466 | 49.5251 | 0.0249 | 0.08 | 0.2988 | 1 | 2905 | 1526.61 | 8.489 | 0
129.138 | 129.892 | 20.6103 | 35.8677 | 49.6666 | 0.0127 | 0.0736 | 0.2988 | 1 | 2906 | 1526.94 | 8.489 | 0
129.138 | 129.893 | 20.6254 | 35.862 | 49.6753 | 0.0005 | 0.0705 | 0.2988 | 1 | 2907 | 1526.97 | 8.489 | 0
129.159 | 129.914 | 20.5592 | 35.854 | 49.5965 | 0.0249 | 0.0844 | 0.3049 | 1 | 2908 | 1526.78 | 8.489 | 0
129.147 | 129.901 | 20.6055 | 35.8677 | 49.6616 | 0.0249 | 0.1013 | 0.2866 | 1 | 2909 | 1526.92 | 8.489 | 0
129.1 | 129.854 | 20.6896 | 35.8734 | 49.7562 | 0.0005 | 0.0975 | 0.2927 | 1 | 2910 | 1527.15 | 8.488 | 0
129.04 | 129.794 | 20.6807 | 35.8716 | 49.7448 | 0.0249 | 0.0904 | 0.2927 | 1 | 2911 | 1527.13 | 8.493 | 0
128.973 | 129.726 | 20.6244 | 35.8608 | 49.6727 | 0.0249 | 0.1039 | 0.2988 | 1 | 2912 | 1526.96 | 8.493 | 0
128.926 | 129.679 | 20.557 | 35.8616 | 49.6036 | 0.0127 | 0.1175 | 0.2988 | 1 | 2913 | 1526.78 | 8.494 | 0
128.961 | 129.714 | 20.5245 | 35.8437 | 49.5478 | 0.0249 | 0.1104 | 0.2927 | 1 | 2914 | 1526.68 | 8.498 | 0
129.097 | 129.85 | 20.5077 | 35.8451 | 49.5321 | 0.0249 | 0.0898 | 0.2927 | 1 | 2915 | 1526.63 | 8.498 | 0
129.219 | 129.973 | 20.4841 | 35.8451 | 49.5074 | 0.0249 | 0.0697 | 0.2866 | 1 | 2916 | 1526.57 | 8.498 | 0
129.125 | 129.879 | 20.4906 | 35.8447 | 49.5138 | 0.0371 | 0.0701 | 0.2866 | 1 | 2917 | 1526.59 | 8.498 | 0
128.964 | 129.717 | 20.4923 | 35.845 | 49.5158 | 0.0249 | 0.0675 | 0.2866 | 1 | 2918 | 1526.59 | 8.498 | 0
128.721 | 129.473 | 20.4988 | 35.8461 | 49.5238 | 0.0249 | 0.0643 | 0.2927 | 1 | 2919 | 1526.61 | 8.503 | 0
128.466 | 129.216 | 20.519 | 35.8497 | 49.5491 | 0.0249 | 0.0715 | 0.2927 | 1 | 2920 | 1526.66 | 8.503 | 0
128.237 | 128.986 | 20.5381 | 35.8522 | 49.572 | 0.0249 | 0.075 | 0.2927 | 1 | 2921 | 1526.71 | 8.503 | 0
128.022 | 128.769 | 20.5529 | 35.8544 | 49.59 | 0.0249 | 0.075 | 0.2866 | 1 | 2922 | 1526.75 | 8.503 | 0
127.8 | 128.546 | 20.5736 | 35.8578 | 49.6157 | 0.0249 | 0.0817 | 0.2866 | 1 | 2923 | 1526.8 | 8.502 | 0
127.571 | 128.316 | 20.6397 | 35.8757 | 49.7064 | 0.0371 | 0.0882 | 0.3049 | 1 | 2924 | 1527 | 8.502 | 0
127.376 | 128.12 | 20.7403 | 35.8728 | 49.8076 | 0.0371 | 0.0845 | 0.3049 | 1 | 2925 | 1527.26 | 8.502 | 0
127.249 | 127.991 | 20.6811 | 35.8729 | 49.7459 | 0.0371 | 0.101 | 0.2988 | 1 | 2926 | 1527.1 | 8.502 | 0
127.148 | 127.89 | 20.6829 | 35.8715 | 49.746 | 0.0249 | 0.121 | 0.2988 | 1 | 2927 | 1527.1 | 8.502 | 0
127.007 | 127.748 | 20.6766 | 35.8747 | 49.7434 | 0.0249 | 0.1171 | 0.2866 | 1 | 2928 | 1527.09 | 8.502 | 0
126.819 | 127.559 | 20.7656 | 35.8892 | 49.854 | 0.0493 | 0.1129 | 0.2927 | 1 | 2929 | 1527.34 | 8.501 | 0
126.583 | 127.322 | 20.7625 | 35.8833 | 49.8434 | 0.0371 | 0.1093 | 0.2866 | 1 | 2930 | 1527.32 | 8.501 | 0
126.354 | 127.092 | 20.9547 | 35.9206 | 50.09 | 0.0249 | 0.1186 | 0.2866 | 1 | 2931 | 1527.87 | 8.5 | 0
126.159 | 126.895 | 20.9804 | 35.908 | 50.1012 | 0.0371 | 0.1317 | 0.2866 | 1 | 2932 | 1527.92 | 8.5 | 0
126.018 | 126.753 | 20.9824 | 35.9116 | 50.1076 | 0.0371 | 0.151 | 0.2988 | 1 | 2933 | 1527.93 | 8.505 | 0
125.904 | 126.639 | 20.9396 | 35.9055 | 50.0553 | 0.0249 | 0.1705 | 0.2866 | 1 | 2934 | 1527.8 | 8.505 | 0
125.79 | 126.524 | 20.8282 | 35.8986 | 49.9303 | 0.0249 | 0.1769 | 0.2866 | 1 | 2935 | 1527.5 | 8.506 | 0
125.629 | 126.361 | 20.9091 | 35.913 | 50.0327 | 0.0249 | 0.1625 | 0.2866 | 1 | 2936 | 1527.73 | 8.505 | 0
125.406 | 126.138 | 20.9762 | 35.91 | 50.0988 | 0.0371 | 0.1453 | 0.2866 | 1 | 2937 | 1527.9 | 8.505 | 0
125.164 | 125.894 | 20.9581 | 35.9098 | 50.0796 | 0.0249 | 0.1387 | 0.2927 | 1 | 2938 | 1527.85 | 8.505 | 0
124.908 | 125.636 | 20.9874 | 35.9142 | 50.1155 | 0.0249 | 0.1553 | 0.2927 | 1 | 2939 | 1527.92 | 8.505 | 0
124.652 | 125.379 | 21.0184 | 35.9192 | 50.1541 | 0.0371 | 0.1586 | 0.2927 | 1 | 2940 | 1528.01 | 8.505 | 0
124.416 | 125.141 | 21.0367 | 35.9221 | 50.1767 | 0.0249 | 0.1582 | 0.2927 | 1 | 2941 | 1528.06 | 8.505 | 0
124.208 | 124.931 | 21.1049 | 35.9314 | 50.2595 | 0.0249 | 0.171 | 0.2866 | 1 | 2942 | 1528.24 | 8.504 | 0
124.012 | 124.735 | 21.1118 | 35.9259 | 50.2598 | 0.0493 | 0.1741 | 0.2866 | 1 | 2943 | 1528.25 | 8.504 | 0
123.905 | 124.627 | 21.0963 | 35.9265 | 50.2442 | 0.0249 | 0.1869 | 0.2866 | 1 | 2944 | 1528.21 | 8.504 | 0
123.947 | 124.669 | 21.0939 | 35.9269 | 50.2422 | 0.0249 | 0.1965 | 0.2988 | 1 | 2945 | 1528.21 | 8.504 | 0
124.015 | 124.738 | 21.0527 | 35.9246 | 50.1963 | 0.0493 | 0.1929 | 0.2866 | 1 | 2946 | 1528.09 | 8.504 | 0
124.097 | 124.82 | 21.021 | 35.9181 | 50.1551 | 0.0371 | 0.1861 | 0.2927 | 1 | 2947 | 1528 | 8.505 | 0
124.159 | 124.882 | 20.9462 | 35.9126 | 50.0703 | 0.0249 | 0.1763 | 0.2927 | 1 | 2948 | 1527.8 | 8.51 | 0
124.186 | 124.91 | 20.9261 | 35.9075 | 50.0429 | 0.0249 | 0.1698 | 0.2988 | 1 | 2949 | 1527.74 | 8.51 | 0
124.18 | 124.904 | 20.928 | 35.9068 | 50.044 | 0.0249 | 0.1535 | 0.311 | 1 | 2950 | 1527.75 | 8.51 | 0
124.161 | 124.884 | 20.9516 | 35.9034 | 50.0645 | 0.0371 | 0.1438 | 0.3049 | 1 | 2951 | 1527.81 | 8.51 | 0
124.127 | 124.851 | 20.9662 | 35.904 | 50.0804 | 0.0371 | 0.1476 | 0.2988 | 1 | 2952 | 1527.84 | 8.509 | 0
124.094 | 124.818 | 20.9573 | 35.9125 | 50.0817 | 0.0371 | 0.148 | 0.2927 | 1 | 2953 | 1527.83 | 8.509 | 0
124.048 | 124.771 | 20.9396 | 35.9182 | 50.0703 | 0.0371 | 0.1515 | 0.2927 | 1 | 2954 | 1527.79 | 8.51 | 0
124.002 | 124.724 | 20.9217 | 35.9068 | 50.0374 | 0.0493 | 0.1551 | 0.2927 | 1 | 2955 | 1527.73 | 8.51 | 0
123.962 | 124.684 | 20.9109 | 35.9068 | 50.026 | 0.0493 | 0.1617 | 0.2866 | 1 | 2956 | 1527.7 | 8.51 | 0
123.942 | 124.665 | 20.9209 | 35.9063 | 50.036 | 0.0371 | 0.1551 | 0.2866 | 1 | 2957 | 1527.72 | 8.51 | 0
123.943 | 124.665 | 20.9259 | 35.9173 | 50.0548 | 0.0371 | 0.145 | 0.2988 | 1 | 2958 | 1527.75 | 8.51 | 0
124.018 | 124.741 | 20.9306 | 35.9117 | 50.0528 | 0.0249 | 0.1485 | 0.2927 | 1 | 2959 | 1527.76 | 8.51 | 0
124.289 | 125.014 | 20.9921 | 35.919 | 50.1262 | 0.0249 | 0.1518 | 0.2988 | 1 | 2960 | 1527.93 | 8.509 | 0
124.526 | 125.252 | 21.0246 | 35.9178 | 50.1587 | 0.0371 | 0.1583 | 0.2988 | 1 | 2961 | 1528.02 | 8.509 | 0
124.729 | 125.456 | 21.0085 | 35.9193 | 50.1439 | 0.0371 | 0.1649 | 0.2866 | 1 | 2962 | 1527.98 | 8.509 | 0
124.885 | 125.613 | 21.0065 | 35.9171 | 50.1391 | 0.0249 | 0.168 | 0.2866 | 1 | 2963 | 1527.98 | 8.509 | 0
124.98 | 125.709 | 20.9989 | 35.9164 | 50.1303 | 0.0249 | 0.1711 | 0.2988 | 1 | 2964 | 1527.96 | 8.509 | 0
124.995 | 125.723 | 20.9411 | 35.9105 | 50.0627 | 0.0249 | 0.1678 | 0.2866 | 1 | 2965 | 1527.8 | 8.51 | 0
124.995 | 125.724 | 20.9203 | 35.904 | 50.0329 | 0.0371 | 0.1644 | 0.2866 | 1 | 2966 | 1527.74 | 8.51 | 0
125.05 | 125.779 | 20.942 | 35.9068 | 50.059 | 0.0616 | 0.1578 | 0.2927 | 1 | 2967 | 1527.8 | 8.51 | 0
125.206 | 125.936 | 20.9439 | 35.9065 | 50.0607 | 0.0493 | 0.1512 | 0.2927 | 1 | 2968 | 1527.81 | 8.51 | 0
125.47 | 126.202 | 20.9369 | 35.9095 | 50.0573 | 0.0371 | 0.1481 | 0.2988 | 1 | 2969 | 1527.79 | 8.514 | 0
125.789 | 126.522 | 20.948 | 35.9107 | 50.0705 | 0.0249 | 0.1516 | 0.2927 | 1 | 2970 | 1527.83 | 8.514 | 0
126.1 | 126.836 | 20.9413 | 35.9067 | 50.0587 | 0.0249 | 0.1551 | 0.2927 | 1 | 2971 | 1527.81 | 8.514 | 0
126.317 | 127.054 | 20.8747 | 35.8914 | 49.9703 | 0.0371 | 0.1553 | 0.3049 | 1 | 2972 | 1527.62 | 8.514 | 0
126.426 | 127.164 | 20.8518 | 35.9 | 49.957 | 0.0249 | 0.1554 | 0.2988 | 1 | 2973 | 1527.57 | 8.515 | 0
126.447 | 127.185 | 20.7788 | 35.895 | 49.8747 | 0.0249 | 0.1423 | 0.2927 | 1 | 2974 | 1527.37 | 8.515 | 0
126.428 | 127.165 | 20.8193 | 35.8968 | 49.9191 | 0.0371 | 0.1356 | 0.2988 | 1 | 2975 | 1527.48 | 8.515 | 0
126.428 | 127.166 | 20.8451 | 35.8989 | 49.9487 | 0.0249 | 0.1293 | 0.2927 | 1 | 2976 | 1527.55 | 8.515 | 0
126.477 | 127.214 | 20.8326 | 35.8953 | 49.9312 | 0.0249 | 0.1262 | 0.2866 | 1 | 2977 | 1527.52 | 8.515 | 0
126.592 | 127.331 | 20.7999 | 35.8884 | 49.8886 | 0.0249 | 0.1333 | 0.2988 | 1 | 2978 | 1527.42 | 8.515 | 0
126.782 | 127.522 | 20.7804 | 35.8898 | 49.8701 | 0.0249 | 0.1369 | 0.3049 | 1 | 2979 | 1527.38 | 8.515 | 0
127.019 | 127.76 | 20.7691 | 35.888 | 49.8561 | 0.0371 | 0.1303 | 0.2927 | 1 | 2980 | 1527.35 | 8.515 | 0
127.243 | 127.986 | 20.7104 | 35.8814 | 49.7869 | 0.0127 | 0.1238 | 0.2988 | 1 | 2981 | 1527.19 | 8.515 | 0
127.399 | 128.143 | 20.7255 | 35.8812 | 49.8025 | 0.0249 | 0.1207 | 0.2927 | 1 | 2982 | 1527.23 | 8.515 | 0
127.501 | 128.245 | 20.7439 | 35.8852 | 49.8267 | 0.0127 | 0.1175 | 0.2927 | 1 | 2983 | 1527.29 | 8.515 | 0
127.617 | 128.362 | 20.733 | 35.8814 | 49.8107 | 0.0249 | 0.1144 | 0.2927 | 1 | 2984 | 1527.26 | 8.515 | 0
127.8 | 128.546 | 20.7134 | 35.8773 | 49.7852 | 0.0249 | 0.1113 | 0.2927 | 1 | 2985 | 1527.2 | 8.515 | 0
128.016 | 128.764 | 20.6659 | 35.8724 | 49.7298 | 0.0249 | 0.115 | 0.2866 | 1 | 2986 | 1527.07 | 8.52 | 0
128.233 | 128.982 | 20.6486 | 35.8709 | 49.71 | 0.0249 | 0.1186 | 0.2927 | 1 | 2987 | 1527.03 | 8.52 | 0
128.396 | 129.146 | 20.6429 | 35.8698 | 49.7027 | 0.0249 | 0.1052 | 0.2927 | 1 | 2988 | 1527.01 | 8.52 | 0
128.525 | 129.275 | 20.6829 | 35.8709 | 49.7459 | 0.0249 | 0.0985 | 0.2988 | 1 | 2989 | 1527.12 | 8.52 | 0
128.627 | 129.378 | 20.6575 | 35.8709 | 49.7195 | 0.0249 | 0.099 | 0.2927 | 1 | 2990 | 1527.06 | 8.52 | 0
128.715 | 129.467 | 20.6553 | 35.8622 | 49.7066 | 0.0249 | 0.1025 | 0.2866 | 1 | 2991 | 1527.04 | 8.52 | 0
128.763 | 129.515 | 20.6727 | 35.861 | 49.7231 | 0.0371 | 0.1061 | 0.2927 | 1 | 2992 | 1527.09 | 8.52 | 0
128.791 | 129.543 | 20.6121 | 35.8646 | 49.6646 | 0.0249 | 0.0995 | 0.2866 | 1 | 2993 | 1526.93 | 8.52 | 0
128.833 | 129.585 | 20.6217 | 35.8593 | 49.668 | 0.0249 | 0.0995 | 0.2927 | 1 | 2994 | 1526.95 | 8.52 | 0
128.928 | 129.681 | 20.6078 | 35.857 | 49.6507 | 0.0249 | 0.0964 | 0.2866 | 1 | 2995 | 1526.91 | 8.52 | 0
129.105 | 129.859 | 20.5679 | 35.855 | 49.6069 | 0.0249 | 0.0965 | 0.2988 | 1 | 2996 | 1526.81 | 8.521 | 0
129.349 | 130.104 | 20.5518 | 35.8544 | 49.5895 | 0.0249 | 0.0934 | 0.311 | 1 | 2997 | 1526.77 | 8.521 | 0
129.626 | 130.384 | 20.5242 | 35.8496 | 49.5549 | 0.0249 | 0.0867 | 0.3049 | 1 | 2998 | 1526.69 | 8.521 | 0
129.87 | 130.629 | 20.4988 | 35.8465 | 49.5248 | 0.0249 | 0.0836 | 0.2805 | 1 | 2999 | 1526.62 | 8.521 | 0
130.026 | 130.786 | 20.5234 | 35.8508 | 49.5558 | 0.0127 | 0.0737 | 0.2805 | 1 | 3000 | 1526.7 | 8.521 | 0
130.101 | 130.861 | 20.4997 | 35.8445 | 49.5233 | 0.0127 | 0.0706 | 0.2866 | 1 | 3001 | 1526.63 | 8.521 | 0
130.142 | 130.903 | 20.477 | 35.8405 | 49.4948 | 0.0127 | 0.0711 | 0.2927 | 1 | 3002 | 1526.56 | 8.521 | 0
130.224 | 130.985 | 20.4951 | 35.8451 | 49.5194 | 0.0127 | 0.0747 | 0.2927 | 1 | 3003 | 1526.62 | 8.521 | 0
130.387 | 131.149 | 20.4794 | 35.8404 | 49.4974 | 0.0127 | 0.0716 | 0.2866 | 1 | 3004 | 1526.57 | 8.521 | 0
130.584 | 131.347 | 20.4715 | 35.8404 | 49.4893 | 0.0005 | 0.0649 | 0.2866 | 1 | 3005 | 1526.56 | 8.521 | 0
130.787 | 131.552 | 20.465 | 35.8392 | 49.4811 | 0.0127 | 0.0685 | 0.2866 | 1 | 3006 | 1526.54 | 8.521 | 0
130.937 | 131.702 | 20.4624 | 35.8385 | 49.4776 | 0.0249 | 0.0721 | 0.2927 | 1 | 3007 | 1526.54 | 8.521 | 0
131.012 | 131.778 | 20.4616 | 35.8384 | 49.4767 | 0.0127 | 0.0653 | 0.2927 | 1 | 3008 | 1526.53 | 8.521 | 0
131.04 | 131.806 | 20.4552 | 35.8382 | 49.4697 | 0.0127 | 0.0653 | 0.2805 | 1 | 3009 | 1526.52 | 8.521 | 0
131.074 | 131.84 | 20.4573 | 35.8383 | 49.4721 | 0.0371 | 0.0622 | 0.2866 | 1 | 3010 | 1526.52 | 8.521 | 0
131.169 | 131.936 | 20.4561 | 35.8377 | 49.4702 | 0.0249 | 0.0622 | 0.3049 | 1 | 3011 | 1526.52 | 8.521 | 0
131.325 | 132.093 | 20.447 | 35.837 | 49.4599 | 0.0127 | 0.0658 | 0.2927 | 1 | 3012 | 1526.5 | 8.521 | 0
131.535 | 132.304 | 20.4378 | 35.8352 | 49.4482 | 0.0371 | 0.0658 | 0.3171 | 1 | 3013 | 1526.47 | 8.521 | 0
131.779 | 132.549 | 20.423 | 35.8328 | 49.43 | 0.0249 | 0.0659 | 0.2805 | 1 | 3014 | 1526.44 | 8.521 | 0
132.023 | 132.795 | 20.39 | 35.8296 | 49.3919 | 0.0371 | 0.0659 | 0.2866 | 1 | 3015 | 1526.35 | 8.521 | 0
132.152 | 132.924 | 20.3642 | 35.8298 | 49.3655 | 0.0127 | 0.0592 | 0.2927 | 1 | 3016 | 1526.28 | 8.522 | 0
132.179 | 132.952 | 20.3659 | 35.8281 | 49.365 | 0.0249 | 0.0524 | 0.2866 | 1 | 3017 | 1526.28 | 8.522 | 0
132.133 | 132.905 | 20.3807 | 35.8281 | 49.3804 | 0.0249 | 0.0493 | 0.2927 | 1 | 3018 | 1526.32 | 8.521 | 0
132.005 | 132.777 | 20.3808 | 35.8291 | 49.3818 | 0.0249 | 0.0461 | 0.2927 | 1 | 3019 | 1526.32 | 8.521 | 0
131.837 | 132.608 | 20.4253 | 35.8367 | 49.4372 | 0.0249 | 0.0497 | 0.2866 | 1 | 3020 | 1526.45 | 8.521 | 0
131.696 | 132.466 | 20.4681 | 35.8383 | 49.4836 | 0.0249 | 0.0533 | 0.2927 | 1 | 3021 | 1526.56 | 8.521 | 0
131.649 | 132.418 | 20.4362 | 35.8377 | 49.4496 | 0.0249 | 0.0601 | 0.2866 | 1 | 3022 | 1526.48 | 8.521 | 0
131.69 | 132.46 | 20.4317 | 35.8333 | 49.4397 | 0.0127 | 0.0668 | 0.2927 | 1 | 3023 | 1526.46 | 8.521 | 0
131.799 | 132.569 | 20.3833 | 35.8287 | 49.3837 | 0.0127 | 0.07 | 0.2927 | 1 | 3024 | 1526.32 | 8.521 | 0
131.948 | 132.72 | 20.3545 | 35.826 | 49.3506 | 0.0127 | 0.0664 | 0.2988 | 1 | 3025 | 1526.25 | 8.522 | 0
132.104 | 132.877 | 20.3331 | 35.8242 | 49.3262 | 0.0249 | 0.0561 | 0.2927 | 1 | 3026 | 1526.19 | 8.522 | 0
132.206 | 132.979 | 20.3203 | 35.8232 | 49.3117 | 0.0127 | 0.0493 | 0.2866 | 1 | 3027 | 1526.16 | 8.522 | 0
132.011 | 132.783 | 20.3285 | 35.8246 | 49.3219 | 0.0127 | 0.0462 | 0.2866 | 1 | 3028 | 1526.18 | 8.522 | 0
131.654 | 132.423 | 20.3697 | 35.8292 | 49.3701 | 0.0249 | 0.043 | 0.2866 | 1 | 3029 | 1526.29 | 8.522 | 0
131.29 | 132.057 | 20.4113 | 35.8326 | 49.4175 | 0.0249 | 0.0398 | 0.2744 | 1 | 3030 | 1526.4 | 8.521 | 0
130.919 | 131.684 | 20.438 | 35.835 | 49.4479 | 0.0127 | 0.0502 | 0.2866 | 1 | 3031 | 1526.47 | 8.521 | 0
130.616 | 131.379 | 20.4492 | 35.8361 | 49.4608 | 0.0249 | 0.0605 | 0.2866 | 1 | 3032 | 1526.49 | 8.521 | 0
130.428 | 131.19 | 20.4548 | 35.8369 | 49.4676 | 0.0249 | 0.0636 | 0.2805 | 1 | 3033 | 1526.5 | 8.521 | 0
130.334 | 131.095 | 20.4575 | 35.8369 | 49.4704 | 0.0249 | 0.0668 | 0.2866 | 1 | 3034 | 1526.51 | 8.521 | 0
130.287 | 131.048 | 20.4554 | 35.837 | 49.4681 | 0.0127 | 0.0699 | 0.2866 | 1 | 3035 | 1526.5 | 8.517 | 0
130.207 | 130.967 | 20.4585 | 35.8373 | 49.4718 | 0.0127 | 0.0663 | 0.2866 | 1 | 3036 | 1526.51 | 8.521 | 0
130.059 | 130.818 | 20.4639 | 35.8387 | 49.4791 | 0.0249 | 0.0694 | 0.2805 | 1 | 3037 | 1526.52 | 8.517 | 0
129.863 | 130.622 | 20.4679 | 35.8391 | 49.4836 | 0.0127 | 0.0694 | 0.2805 | 1 | 3038 | 1526.53 | 8.521 | 0
129.655 | 130.412 | 20.4716 | 35.8397 | 49.4881 | 0.0249 | 0.0658 | 0.2866 | 1 | 3039 | 1526.54 | 8.516 | 0
129.466 | 130.222 | 20.4774 | 35.8412 | 49.4958 | 0.0249 | 0.0658 | 0.2988 | 1 | 3040 | 1526.55 | 8.521 | 0
129.291 | 130.046 | 20.4884 | 35.8433 | 49.5097 | 0.0249 | 0.0658 | 0.3049 | 1 | 3041 | 1526.58 | 8.521 | 0
129.123 | 129.877 | 20.5046 | 35.8463 | 49.5303 | 0.0371 | 0.0657 | 0.2988 | 1 | 3042 | 1526.63 | 8.516 | 0
128.968 | 129.721 | 20.5218 | 35.8487 | 49.551 | 0.0371 | 0.0724 | 0.2927 | 1 | 3043 | 1526.67 | 8.521 | 0
128.834 | 129.586 | 20.5312 | 35.8497 | 49.562 | 0.0249 | 0.0791 | 0.2988 | 1 | 3044 | 1526.7 | 8.516 | 0
128.706 | 129.458 | 20.5389 | 35.8513 | 49.5718 | 0.0249 | 0.0822 | 0.311 | 1 | 3045 | 1526.72 | 8.516 | 0
128.558 | 129.309 | 20.551 | 35.8536 | 49.5872 | 0.0249 | 0.0786 | 0.3171 | 1 | 3046 | 1526.75 | 8.516 | 0
128.363 | 129.112 | 20.5653 | 35.8565 | 49.6057 | 0.0371 | 0.0817 | 0.2866 | 1 | 3047 | 1526.79 | 8.516 | 0
128.134 | 128.882 | 20.5815 | 35.8595 | 49.6261 | 0.0249 | 0.0884 | 0.2927 | 1 | 3048 | 1526.83 | 8.52 | 0
127.905 | 128.652 | 20.5968 | 35.8622 | 49.6452 | 0.0249 | 0.0848 | 0.2927 | 1 | 3049 | 1526.87 | 8.52 | 0
127.676 | 128.422 | 20.6199 | 35.8654 | 49.6731 | 0.0127 | 0.0879 | 0.2927 | 1 | 3050 | 1526.94 | 8.516 | 0
127.468 | 128.212 | 20.6377 | 35.8684 | 49.6953 | 0.0127 | 0.0945 | 0.2927 | 1 | 3051 | 1526.98 | 8.516 | 0
127.273 | 128.016 | 20.653 | 35.8699 | 49.713 | 0.0005 | 0.0976 | 0.2866 | 1 | 3052 | 1527.02 | 8.516 | 0
127.091 | 127.833 | 20.6648 | 35.8733 | 49.7294 | 0.0127 | 0.1007 | 0.2866 | 1 | 3053 | 1527.06 | 8.515 | 0
126.93 | 127.671 | 20.6768 | 35.8741 | 49.7428 | 0.0249 | 0.1038 | 0.3049 | 1 | 3054 | 1527.09 | 8.515 | 0
126.802 | 127.542 | 20.6822 | 35.8751 | 49.7497 | 0.0371 | 0.1069 | 0.3049 | 1 | 3055 | 1527.1 | 8.515 | 0
126.702 | 127.441 | 20.684 | 35.8751 | 49.7514 | 0.0371 | 0.11 | 0.2988 | 1 | 3056 | 1527.1 | 8.515 | 0
126.594 | 127.333 | 20.685 | 35.8759 | 49.7534 | 0.0371 | 0.1131 | 0.2927 | 1 | 3057 | 1527.1 | 8.515 | 0
126.467 | 127.204 | 20.6782 | 35.8752 | 49.7455 | 0.0249 | 0.1096 | 0.2866 | 1 | 3058 | 1527.08 | 8.515 | 0
126.413 | 127.151 | 20.6687 | 35.8761 | 49.7366 | 0.0371 | 0.1127 | 0.2927 | 1 | 3059 | 1527.06 | 8.515 | 0
126.447 | 127.185 | 20.6654 | 35.8751 | 49.732 | 0.0249 | 0.1127 | 0.2927 | 1 | 3060 | 1527.05 | 8.515 | 0
126.455 | 127.192 | 20.6725 | 35.8748 | 49.739 | 0.0249 | 0.1025 | 0.2927 | 1 | 3061 | 1527.07 | 8.515 | 0
126.448 | 127.186 | 20.6786 | 35.8751 | 49.7457 | 0.0371 | 0.1025 | 0.2805 | 1 | 3062 | 1527.08 | 8.52 | 0
126.375 | 127.112 | 20.6803 | 35.8748 | 49.747 | 0.0493 | 0.106 | 0.2805 | 1 | 3063 | 1527.09 | 8.515 | 0
126.254 | 126.99 | 20.6836 | 35.8759 | 49.7517 | 0.0249 | 0.106 | 0.2988 | 1 | 3064 | 1527.09 | 8.52 | 0
126.14 | 126.875 | 20.6826 | 35.8771 | 49.7521 | 0.0249 | 0.1127 | 0.2927 | 1 | 3065 | 1527.09 | 8.515 | 0
126.093 | 126.829 | 20.7096 | 35.8745 | 49.777 | 0.0249 | 0.1126 | 0.2988 | 1 | 3066 | 1527.16 | 8.52 | 0
126.121 | 126.856 | 20.6863 | 35.8763 | 49.755 | 0.0127 | 0.1091 | 0.2805 | 1 | 3067 | 1527.1 | 8.52 | 0
126.209 | 126.945 | 20.6969 | 35.8762 | 49.766 | 0.0127 | 0.1091 | 0.2866 | 1 | 3068 | 1527.13 | 8.52 | 0
126.298 | 127.034 | 20.6977 | 35.8796 | 49.7711 | 0.0249 | 0.1091 | 0.2927 | 1 | 3069 | 1527.14 | 8.52 | 0
126.366 | 127.103 | 20.699 | 35.8792 | 49.7719 | 0.0371 | 0.1158 | 0.2927 | 1 | 3070 | 1527.14 | 8.52 | 0
126.407 | 127.144 | 20.6972 | 35.8792 | 49.7701 | 0.0249 | 0.1158 | 0.2927 | 1 | 3071 | 1527.14 | 8.52 | 0
126.435 | 127.172 | 20.6951 | 35.8793 | 49.768 | 0.0249 | 0.1122 | 0.2927 | 1 | 3072 | 1527.13 | 8.52 | 0
126.449 | 127.186 | 20.6949 | 35.8791 | 49.7676 | 0.0249 | 0.1122 | 0.2988 | 1 | 3073 | 1527.13 | 8.52 | 0
126.436 | 127.174 | 20.6957 | 35.8787 | 49.768 | 0.0249 | 0.1122 | 0.2927 | 1 | 3074 | 1527.13 | 8.52 | 0
126.389 | 127.127 | 20.701 | 35.8778 | 49.7724 | 0.0249 | 0.1122 | 0.2927 | 1 | 3075 | 1527.15 | 8.52 | 0
126.343 | 127.08 | 20.6995 | 35.8793 | 49.7726 | 0.0371 | 0.1122 | 0.2866 | 1 | 3076 | 1527.14 | 8.52 | 0
126.317 | 127.054 | 20.7012 | 35.8797 | 49.7748 | 0.0249 | 0.1122 | 0.2927 | 1 | 3077 | 1527.15 | 8.52 | 0
126.298 | 127.034 | 20.6985 | 35.8796 | 49.7719 | 0.0249 | 0.1122 | 0.2866 | 1 | 3078 | 1527.14 | 8.52 | 0
126.285 | 127.022 | 20.6974 | 35.8788 | 49.7698 | 0.0371 | 0.1122 | 0.2805 | 1 | 3079 | 1527.14 | 8.52 | 0
126.265 | 127.002 | 20.6982 | 35.879 | 49.7708 | 0.0371 | 0.1122 | 0.2866 | 1 | 3080 | 1527.14 | 8.52 | 0
126.246 | 126.982 | 20.6977 | 35.8791 | 49.7705 | 0.0371 | 0.1122 | 0.3049 | 1 | 3081 | 1527.14 | 8.52 | 0
126.226 | 126.963 | 20.6984 | 35.8791 | 49.7711 | 0.0249 | 0.1122 | 0.2927 | 1 | 3082 | 1527.14 | 8.52 | 0
126.227 | 126.963 | 20.6968 | 35.8789 | 49.7692 | 0.0249 | 0.1122 | 0.2927 | 1 | 3083 | 1527.13 | 8.52 | 0
126.248 | 126.985 | 20.6954 | 35.8785 | 49.7672 | 0.0493 | 0.1122 | 0.2927 | 1 | 3084 | 1527.13 | 8.52 | 0
126.283 | 127.019 | 20.6931 | 35.8781 | 49.7645 | 0.0249 | 0.1122 | 0.3049 | 1 | 3085 | 1527.12 | 8.52 | 0
126.331 | 127.068 | 20.6907 | 35.8777 | 49.7615 | 0.0249 | 0.1122 | 0.2927 | 1 | 3086 | 1527.12 | 8.52 | 0
126.399 | 127.137 | 20.6894 | 35.8774 | 49.7597 | 0.0249 | 0.1122 | 0.2866 | 1 | 3087 | 1527.11 | 8.52 | 0
126.447 | 127.185 | 20.6876 | 35.8773 | 49.7578 | 0.0371 | 0.1123 | 0.2866 | 1 | 3088 | 1527.11 | 8.52 | 0
126.455 | 127.193 | 20.6864 | 35.8766 | 49.7557 | 0.0249 | 0.1123 | 0.2927 | 1 | 3089 | 1527.11 | 8.52 | 0
126.429 | 127.166 | 20.6878 | 35.8769 | 49.7575 | 0.0249 | 0.1123 | 0.3049 | 1 | 3090 | 1527.11 | 8.52 | 0
126.403 | 127.14 | 20.6867 | 35.8769 | 49.7563 | 0.0249 | 0.1056 | 0.2927 | 1 | 3091 | 1527.11 | 8.52 | 0
126.376 | 127.114 | 20.6862 | 35.8766 | 49.7554 | 0.0249 | 0.1056 | 0.2866 | 1 | 3092 | 1527.1 | 8.52 | 0
126.256 | 126.992 | 20.6876 | 35.8771 | 49.7574 | 0.0249 | 0.1091 | 0.2927 | 1 | 3093 | 1527.11 | 8.52 | 0
125.959 | 126.694 | 20.6965 | 35.8798 | 49.7699 | 0.0249 | 0.1091 | 0.2927 | 1 | 3094 | 1527.13 | 8.52 | 0
125.71 | 126.443 | 20.7085 | 35.8805 | 49.7831 | 0.0249 | 0.1091 | 0.2927 | 1 | 3095 | 1527.16 | 8.52 | 0
125.488 | 126.219 | 20.7204 | 35.8819 | 49.7972 | 0.0249 | 0.1157 | 0.2927 | 1 | 3096 | 1527.19 | 8.52 | 0
125.326 | 126.057 | 20.73 | 35.883 | 49.8085 | 0.0127 | 0.1157 | 0.2927 | 1 | 3097 | 1527.21 | 8.52 | 0
125.205 | 125.935 | 20.7382 | 35.8848 | 49.8193 | 0.0127 | 0.1121 | 0.2866 | 1 | 3098 | 1527.23 | 8.52 | 0
125.111 | 125.841 | 20.7406 | 35.8855 | 49.8226 | 0.0371 | 0.1188 | 0.2866 | 1 | 3099 | 1527.24 | 8.52 | 0
125.024 | 125.753 | 20.7571 | 35.8855 | 49.8398 | 0.0371 | 0.1187 | 0.2988 | 1 | 3100 | 1527.28 | 8.52 | 0
124.917 | 125.645 | 20.7994 | 35.8936 | 49.8938 | 0.0371 | 0.1217 | 0.2927 | 1 | 3101 | 1527.4 | 8.519 | 0
124.783 | 125.51 | 20.8974 | 35.9157 | 50.0234 | 0.0249 | 0.1281 | 0.2866 | 1 | 3102 | 1527.69 | 8.519 | 0
124.594 | 125.321 | 20.9611 | 35.9119 | 50.0851 | 0.0249 | 0.131 | 0.2866 | 1 | 3103 | 1527.85 | 8.518 | 0
124.352 | 125.077 | 20.9905 | 35.9149 | 50.1194 | 0.0249 | 0.1406 | 0.2927 | 1 | 3104 | 1527.92 | 8.518 | 0
124.09 | 124.813 | 20.9716 | 35.9077 | 50.0907 | 0.0249 | 0.1634 | 0.2927 | 1 | 3105 | 1527.86 | 8.518 | 0
123.854 | 124.576 | 20.969 | 35.917 | 50.0994 | 0.0371 | 0.1696 | 0.2866 | 1 | 3106 | 1527.86 | 8.518 | 0
123.672 | 124.393 | 20.9939 | 35.9163 | 50.1245 | 0.0249 | 0.1688 | 0.2927 | 1 | 3107 | 1527.92 | 8.518 | 0
123.545 | 124.264 | 20.9744 | 35.9192 | 50.1075 | 0.0127 | 0.1685 | 0.2927 | 1 | 3108 | 1527.87 | 8.518 | 0
123.424 | 124.143 | 21.0249 | 35.9237 | 50.1659 | 0.0127 | 0.1614 | 0.2927 | 1 | 3109 | 1528.01 | 8.518 | 0
123.282 | 124.001 | 21.0298 | 35.9238 | 50.1711 | 0.0249 | 0.1644 | 0.2866 | 1 | 3110 | 1528.02 | 8.518 | 0
123.121 | 123.838 | 21.0449 | 35.9242 | 50.1873 | 0.0127 | 0.1709 | 0.2805 | 1 | 3111 | 1528.06 | 8.518 | 0
122.953 | 123.669 | 21.0496 | 35.9242 | 50.1922 | 0.0371 | 0.174 | 0.2866 | 1 | 3112 | 1528.07 | 8.518 | 0
122.771 | 123.487 | 21.0551 | 35.9259 | 50.2 | 0.0371 | 0.1771 | 0.2927 | 1 | 3113 | 1528.08 | 8.518 | 0
122.563 | 123.277 | 21.0619 | 35.9269 | 50.2081 | 0.0249 | 0.1801 | 0.2927 | 1 | 3114 | 1528.1 | 8.518 | 0
122.341 | 123.053 | 21.0591 | 35.9282 | 50.2067 | 0.0249 | 0.1767 | 0.2927 | 1 | 3115 | 1528.09 | 8.518 | 0
122.125 | 122.837 | 21.0814 | 35.9332 | 50.2362 | 0.0249 | 0.1797 | 0.2866 | 1 | 3116 | 1528.15 | 8.518 | 0
121.917 | 122.627 | 21.1228 | 35.9344 | 50.2809 | 0.0371 | 0.1795 | 0.2927 | 1 | 3117 | 1528.26 | 8.518 | 0
121.735 | 122.444 | 21.1181 | 35.9306 | 50.2711 | 0.0249 | 0.1826 | 0.2866 | 1 | 3118 | 1528.24 | 8.518 | 0
121.594 | 122.302 | 21.1474 | 35.9337 | 50.3057 | 0.0371 | 0.189 | 0.2927 | 1 | 3119 | 1528.32 | 8.518 | 0
121.493 | 122.2 | 21.1686 | 35.9271 | 50.3196 | 0.0493 | 0.1921 | 0.2866 | 1 | 3120 | 1528.36 | 8.522 | 0
121.433 | 122.14 | 21.1613 | 35.9273 | 50.3121 | 0.0371 | 0.1952 | 0.2988 | 1 | 3121 | 1528.34 | 8.522 | 0
121.359 | 122.066 | 21.1562 | 35.9318 | 50.3124 | 0.0371 | 0.1983 | 0.2927 | 1 | 3122 | 1528.33 | 8.522 | 0
121.238 | 121.944 | 21.1665 | 35.9391 | 50.3321 | 0.0249 | 0.1948 | 0.2927 | 1 | 3123 | 1528.37 | 8.522 | 0
121.036 | 121.741 | 21.1687 | 35.9385 | 50.3336 | 0.0249 | 0.1914 | 0.2927 | 1 | 3124 | 1528.37 | 8.522 | 0
120.774 | 121.477 | 21.1994 | 35.9408 | 50.3686 | 0.0249 | 0.1977 | 0.2866 | 1 | 3125 | 1528.45 | 8.522 | 0
120.41 | 121.11 | 21.2076 | 35.9415 | 50.3778 | 0.0249 | 0.1977 | 0.2866 | 1 | 3126 | 1528.46 | 8.522 | 0
119.958 | 120.656 | 21.2159 | 35.9428 | 50.3879 | 0.0371 | 0.2007 | 0.2866 | 1 | 3127 | 1528.48 | 8.522 | 0
119.493 | 120.188 | 21.2333 | 35.9449 | 50.4086 | 0.0249 | 0.2071 | 0.2805 | 1 | 3128 | 1528.52 | 8.522 | 0
119.041 | 119.733 | 21.2664 | 35.9492 | 50.4485 | 0.0371 | 0.2101 | 0.2866 | 1 | 3129 | 1528.6 | 8.521 | 0
118.61 | 119.3 | 21.293 | 35.9509 | 50.4782 | 0.0371 | 0.213 | 0.2927 | 1 | 3130 | 1528.67 | 8.526 | 0
118.246 | 118.933 | 21.3023 | 35.9518 | 50.4889 | 0.0493 | 0.2225 | 0.2927 | 1 | 3131 | 1528.69 | 8.526 | 0
117.956 | 118.642 | 21.3044 | 35.9528 | 50.4922 | 0.0493 | 0.232 | 0.2866 | 1 | 3132 | 1528.69 | 8.526 | 0
117.721 | 118.405 | 21.3022 | 35.9524 | 50.4892 | 0.0371 | 0.2382 | 0.2927 | 1 | 3133 | 1528.68 | 8.526 | 0
117.465 | 118.148 | 21.307 | 35.954 | 50.4962 | 0.0371 | 0.2378 | 0.2927 | 1 | 3134 | 1528.69 | 8.526 | 0
117.135 | 117.815 | 21.3017 | 35.9542 | 50.4908 | 0.0493 | 0.2375 | 0.2927 | 1 | 3135 | 1528.67 | 8.526 | 0
116.703 | 117.381 | 21.308 | 35.9572 | 50.5009 | 0.0371 | 0.2341 | 0.2927 | 1 | 3136 | 1528.68 | 8.526 | 0
116.205 | 116.88 | 21.4142 | 35.9656 | 50.6226 | 0.0249 | 0.2367 | 0.2927 | 1 | 3137 | 1528.96 | 8.525 | 0
115.705 | 116.377 | 21.4979 | 35.9737 | 50.7202 | 0.0371 | 0.2363 | 0.2927 | 1 | 3138 | 1529.18 | 8.529 | 0
115.254 | 115.923 | 21.5701 | 35.9814 | 50.8055 | 0.0493 | 0.2581 | 0.2988 | 1 | 3139 | 1529.37 | 8.529 | 0
114.829 | 115.496 | 21.6276 | 35.9868 | 50.8724 | 0.0371 | 0.296 | 0.2988 | 1 | 3140 | 1529.52 | 8.529 | 0
114.418 | 115.082 | 21.6593 | 35.9888 | 50.9082 | 0.0493 | 0.3207 | 0.2988 | 1 | 3141 | 1529.6 | 8.528 | 0
114.02 | 114.682 | 21.6828 | 35.9957 | 50.9413 | 0.0371 | 0.3388 | 0.2927 | 1 | 3142 | 1529.66 | 8.533 | 0
113.656 | 114.316 | 21.7689 | 36.001 | 51.0383 | 0.0371 | 0.3437 | 0.2988 | 1 | 3143 | 1529.88 | 8.532 | 0
113.252 | 113.909 | 21.8527 | 36.0092 | 51.1366 | 0.0493 | 0.3486 | 0.2988 | 1 | 3144 | 1530.1 | 8.532 | 0
112.773 | 113.427 | 21.948 | 36.0178 | 51.2477 | 0.0493 | 0.3726 | 0.3049 | 1 | 3145 | 1530.35 | 8.531 | 0
112.24 | 112.891 | 22.0201 | 36.0242 | 51.3315 | 0.0493 | 0.4028 | 0.2866 | 1 | 3146 | 1530.53 | 8.531 | 0
111.694 | 112.342 | 22.0568 | 36.0268 | 51.3732 | 0.0493 | 0.4394 | 0.2866 | 1 | 3147 | 1530.62 | 8.535 | 0
111.134 | 111.779 | 22.074 | 36.0246 | 51.3883 | 0.0616 | 0.4729 | 0.2866 | 1 | 3148 | 1530.65 | 8.535 | 0
110.602 | 111.243 | 22.0919 | 36.0248 | 51.4072 | 0.0493 | 0.4936 | 0.2927 | 1 | 3149 | 1530.69 | 8.54 | 0
110.089 | 110.727 | 22.1035 | 36.0268 | 51.4217 | 0.0738 | 0.4957 | 0.2866 | 1 | 3150 | 1530.72 | 8.54 | 0
109.597 | 110.232 | 22.1334 | 36.0311 | 51.4585 | 0.0493 | 0.4822 | 0.3049 | 1 | 3151 | 1530.79 | 8.539 | 0
109.111 | 109.743 | 22.1559 | 36.0326 | 51.4839 | 0.0616 | 0.4784 | 0.2927 | 1 | 3152 | 1530.84 | 8.544 | 0
108.599 | 109.228 | 22.1748 | 36.0338 | 51.5052 | 0.0616 | 0.4842 | 0.2927 | 1 | 3153 | 1530.88 | 8.544 | 0
108.046 | 108.672 | 22.2096 | 36.0343 | 51.5423 | 0.0616 | 0.4961 | 0.2927 | 1 | 3154 | 1530.96 | 8.543 | 0
107.453 | 108.075 | 22.2572 | 36.0253 | 51.5808 | 0.0616 | 0.5078 | 0.2927 | 1 | 3155 | 1531.06 | 8.543 | 0
106.853 | 107.471 | 22.2972 | 36.0163 | 51.6112 | 0.0493 | 0.5103 | 0.2988 | 1 | 3156 | 1531.14 | 8.547 | 0
106.313 | 106.928 | 22.3296 | 36.0121 | 51.6399 | 0.0982 | 0.4943 | 0.2927 | 1 | 3157 | 1531.21 | 8.547 | 0
105.828 | 106.44 | 22.3585 | 36.0151 | 51.674 | 0.0982 | 0.4568 | 0.2927 | 1 | 3158 | 1531.28 | 8.547 | 0
105.363 | 105.972 | 22.3848 | 36.0187 | 51.7062 | 0.0738 | 0.4351 | 0.2927 | 1 | 3159 | 1531.34 | 8.551 | 0
104.897 | 105.504 | 22.38 | 36.0224 | 51.7057 | 0.0616 | 0.4447 | 0.2866 | 1 | 3160 | 1531.33 | 8.552 | 0
104.48 | 105.083 | 22.4777 | 36.0265 | 51.8138 | 0.0738 | 0.4626 | 0.2866 | 1 | 3161 | 1531.57 | 8.551 | 0
104.055 | 104.656 | 22.6101 | 36.0363 | 51.9663 | 0.086 | 0.4767 | 0.2866 | 1 | 3162 | 1531.91 | 8.55 | 0
103.65 | 104.249 | 22.7395 | 36.0434 | 52.1121 | 0.0982 | 0.4966 | 0.2927 | 1 | 3163 | 1532.24 | 8.55 | 0
103.273 | 103.869 | 22.8028 | 36.051 | 52.1886 | 0.0738 | 0.5321 | 0.2927 | 1 | 3164 | 1532.4 | 8.549 | 0
102.916 | 103.51 | 22.8434 | 36.0526 | 52.2335 | 0.0738 | 0.5798 | 0.2927 | 1 | 3165 | 1532.5 | 8.549 | 0
102.579 | 103.171 | 22.8714 | 36.0562 | 52.2677 | 0.086 | 0.6183 | 0.2927 | 1 | 3166 | 1532.57 | 8.553 | 0
102.269 | 102.86 | 22.902 | 36.0598 | 52.3046 | 0.086 | 0.6296 | 0.2927 | 1 | 3167 | 1532.64 | 8.553 | 0
102 | 102.589 | 22.9226 | 36.062 | 52.3293 | 0.086 | 0.635 | 0.2866 | 1 | 3168 | 1532.69 | 8.553 | 0
101.744 | 102.331 | 22.9416 | 36.064 | 52.3518 | 0.086 | 0.6375 | 0.3049 | 1 | 3169 | 1532.74 | 8.553 | 0
101.542 | 102.128 | 22.9538 | 36.0662 | 52.3675 | 0.0738 | 0.6431 | 0.3049 | 1 | 3170 | 1532.77 | 8.557 | 0
101.286 | 101.871 | 22.9714 | 36.0691 | 52.3897 | 0.0982 | 0.6488 | 0.2927 | 1 | 3171 | 1532.81 | 8.557 | 0
100.996 | 101.579 | 23.0032 | 36.0716 | 52.4266 | 0.0982 | 0.6542 | 0.2927 | 1 | 3172 | 1532.89 | 8.557 | 0
100.747 | 101.329 | 23.0449 | 36.0791 | 52.4804 | 0.086 | 0.6626 | 0.2927 | 1 | 3173 | 1532.99 | 8.561 | 0
100.566 | 101.146 | 23.0663 | 36.0784 | 52.5021 | 0.1104 | 0.6712 | 0.2927 | 1 | 3174 | 1533.04 | 8.561 | 0
100.452 | 101.031 | 23.0505 | 36.078 | 52.4848 | 0.1104 | 0.6863 | 0.2988 | 1 | 3175 | 1533 | 8.561 | 0
100.439 | 101.018 | 23.0616 | 36.078 | 52.4967 | 0.086 | 0.701 | 0.3049 | 1 | 3176 | 1533.03 | 8.561 | 0
100.473 | 101.053 | 23.0773 | 36.0795 | 52.5151 | 0.1104 | 0.7007 | 0.2988 | 1 | 3177 | 1533.07 | 8.566 | 0
100.44 | 101.019 | 23.0773 | 36.0797 | 52.5155 | 0.1348 | 0.6946 | 0.2927 | 1 | 3178 | 1533.07 | 8.566 | 0
100.393 | 100.973 | 23.0774 | 36.0805 | 52.5166 | 0.147 | 0.7006 | 0.2927 | 1 | 3179 | 1533.07 | 8.566 | 0
100.36 | 100.939 | 23.0795 | 36.0818 | 52.5205 | 0.1592 | 0.7035 | 0.2988 | 1 | 3180 | 1533.08 | 8.566 | 0
100.361 | 100.94 | 23.0805 | 36.0811 | 52.5206 | 0.1837 | 0.6975 | 0.3049 | 1 | 3181 | 1533.08 | 8.566 | 0
100.382 | 100.961 | 23.0788 | 36.0811 | 52.5188 | 0.1837 | 0.7005 | 0.2988 | 1 | 3182 | 1533.08 | 8.566 | 0
100.409 | 100.988 | 23.077 | 36.081 | 52.5168 | 0.2081 | 0.7005 | 0.3049 | 2 | 3183 | 1533.07 | 8.57 | 0
100.457 | 101.037 | 23.076 | 36.081 | 52.5158 | 0.1837 | 0.6975 | 0.311 | 2 | 3184 | 1533.07 | 8.57 | 0
100.525 | 101.105 | 23.0729 | 36.0811 | 52.5127 | 0.1837 | 0.6976 | 0.311 | 2 | 3185 | 1533.06 | 8.57 | 0
100.594 | 101.174 | 23.0683 | 36.0809 | 52.5076 | 0.1959 | 0.6917 | 0.3049 | 3 | 3186 | 1533.05 | 8.57 | 0
100.622 | 101.202 | 23.0655 | 36.0805 | 52.504 | 0.1959 | 0.6917 | 0.311 | 3 | 3187 | 1533.05 | 8.57 | 0
100.575 | 101.156 | 23.0681 | 36.0814 | 52.5079 | 0.2081 | 0.6947 | 0.2927 | 3 | 3188 | 1533.05 | 8.575 | 0
100.481 | 101.061 | 23.0713 | 36.0819 | 52.512 | 0.2203 | 0.6886 | 0.2927 | 3 | 3189 | 1533.06 | 8.575 | 0
100.347 | 100.926 | 23.0745 | 36.0822 | 52.5156 | 0.2325 | 0.6946 | 0.2988 | 3 | 3190 | 1533.07 | 8.575 | 0
100.024 | 100.601 | 23.0878 | 36.0837 | 52.5315 | 0.2203 | 0.6974 | 0.2927 | 3 | 3191 | 1533.09 | 8.575 | 0
99.761 | 100.337 | 23.1022 | 36.0852 | 52.5487 | 0.2203 | 0.6941 | 0.2927 | 3 | 3192 | 1533.13 | 8.579 | 0
99.607 | 100.181 | 23.1123 | 36.0881 | 52.5631 | 0.2081 | 0.6999 | 0.2988 | 3 | 3193 | 1533.15 | 8.579 | 0
99.473 | 100.046 | 23.119 | 36.0906 | 52.5733 | 0.1959 | 0.7118 | 0.3049 | 3 | 3194 | 1533.17 | 8.579 | 0
99.332 | 99.904 | 23.1517 | 36.0974 | 52.6168 | 0.2081 | 0.7202 | 0.2927 | 3 | 3195 | 1533.26 | 8.579 | 0
99.163 | 99.735 | 23.1804 | 36.0973 | 52.6471 | 0.2325 | 0.7316 | 0.2988 | 3 | 3196 | 1533.33 | 8.579 | 0
98.968 | 99.539 | 23.208 | 36.0993 | 52.679 | 0.2447 | 0.7371 | 0.2988 | 3 | 3197 | 1533.39 | 8.578 | 0
98.78 | 99.35 | 23.2069 | 36.1018 | 52.681 | 0.2691 | 0.7519 | 0.2927 | 3 | 3198 | 1533.39 | 8.578 | 0
98.592 | 99.16 | 23.2304 | 36.1058 | 52.7111 | 0.2691 | 0.7693 | 0.3171 | 3 | 3199 | 1533.45 | 8.578 | 0
98.417 | 98.985 | 23.2517 | 36.1022 | 52.7289 | 0.2691 | 0.7808 | 0.311 | 3 | 3200 | 1533.5 | 8.578 | 0
98.202 | 98.768 | 23.2515 | 36.1101 | 52.739 | 0.2935 | 0.7867 | 0.2988 | 3 | 3201 | 1533.5 | 8.578 | 0
97.851 | 98.415 | 23.3749 | 36.1272 | 52.8922 | 0.2569 | 0.7906 | 0.311 | 3 | 3202 | 1533.82 | 8.582 | 0
97.427 | 97.988 | 23.5243 | 36.1494 | 53.08 | 0.1837 | 0.8028 | 0.2927 | 3 | 3203 | 1534.2 | 8.581 | 0
97.016 | 97.575 | 23.6251 | 36.1655 | 53.2083 | 0.1959 | 0.8683 | 0.2927 | 3 | 3204 | 1534.46 | 8.585 | 0
96.631 | 97.188 | 23.6882 | 36.178 | 53.2919 | 0.2081 | 0.9892 | 0.3049 | 3 | 3205 | 1534.62 | 8.585 | 0
96.274 | 96.829 | 23.7137 | 36.1849 | 53.328 | 0.2081 | 1.1021 | 0.3049 | 3 | 3206 | 1534.69 | 8.589 | 0
95.897 | 96.449 | 23.7614 | 36.1967 | 53.3942 | 0.2325 | 1.1622 | 0.2927 | 3 | 3207 | 1534.81 | 8.593 | 0
95.486 | 96.036 | 23.8526 | 36.2102 | 53.5091 | 0.2691 | 1.1835 | 0.2866 | 3 | 3208 | 1535.04 | 8.593 | 0
95.061 | 95.608 | 24.0146 | 36.2286 | 53.7064 | 0.2935 | 1.1972 | 0.2927 | 3 | 3209 | 1535.45 | 8.592 | 0
94.63 | 95.174 | 24.0634 | 36.2331 | 53.7645 | 0.2935 | 1.2453 | 0.2988 | 3 | 3210 | 1535.56 | 8.596 | 0
94.239 | 94.781 | 24.0823 | 36.237 | 53.7896 | 0.2935 | 1.3312 | 0.2988 | 3 | 3211 | 1535.61 | 8.596 | 0
93.895 | 94.436 | 24.0956 | 36.2391 | 53.8065 | 0.2935 | 1.3859 | 0.2988 | 3 | 3212 | 1535.63 | 8.601 | 0
93.579 | 94.117 | 24.0691 | 36.2379 | 53.7764 | 0.2691 | 1.3934 | 0.2988 | 3 | 3213 | 1535.56 | 8.605 | 0
93.242 | 93.778 | 24.0144 | 36.2295 | 53.7067 | 0.2569 | 1.3902 | 0.2988 | 3 | 3214 | 1535.42 | 8.605 | 0
92.864 | 93.399 | 23.889 | 36.2114 | 53.5485 | 0.2935 | 1.3712 | 0.2927 | 3 | 3215 | 1535.09 | 8.611 | 0
92.386 | 92.917 | 24.0144 | 36.2424 | 53.7232 | 0.2691 | 1.3164 | 0.2866 | 3 | 3216 | 1535.42 | 8.61 | 0
91.88 | 92.408 | 24.1575 | 36.2491 | 53.8851 | 0.2691 | 1.2333 | 0.311 | 3 | 3217 | 1535.76 | 8.609 | 0
91.354 | 91.879 | 24.1596 | 36.249 | 53.887 | 0.2691 | 1.2756 | 0.3049 | 3 | 3218 | 1535.76 | 8.614 | 0
90.815 | 91.337 | 24.1611 | 36.2458 | 53.8841 | 0.2935 | 1.4085 | 0.311 | 3 | 3219 | 1535.75 | 8.618 | 0
90.235 | 90.754 | 24.1626 | 36.2406 | 53.8787 | 0.2813 | 1.4514 | 0.2988 | 3 | 3220 | 1535.74 | 8.622 | 0
89.682 | 90.197 | 24.1677 | 36.2374 | 53.8797 | 0.318 | 1.4322 | 0.2988 | 3 | 3221 | 1535.74 | 8.627 | 0
89.176 | 89.689 | 24.1946 | 36.236 | 53.9063 | 0.318 | 1.4093 | 0.311 | 3 | 3222 | 1535.79 | 8.627 | 0
88.704 | 89.214 | 24.2298 | 36.2406 | 53.9501 | 0.3058 | 1.3887 | 0.311 | 3 | 3223 | 1535.87 | 8.631 | 0
88.206 | 88.712 | 24.3301 | 36.2465 | 54.0652 | 0.318 | 1.3833 | 0.3049 | 3 | 3224 | 1536.11 | 8.63 | 0
87.68 | 88.183 | 24.3751 | 36.2567 | 54.1267 | 0.3424 | 1.4129 | 0.3049 | 3 | 3225 | 1536.22 | 8.63 | 0
87.127 | 87.627 | 24.6041 | 36.2694 | 54.3893 | 0.3668 | 1.4625 | 0.311 | 3 | 3226 | 1536.77 | 8.633 | 0
86.601 | 87.098 | 24.6642 | 36.2802 | 54.468 | 0.3912 | 1.5307 | 0.311 | 3 | 3227 | 1536.92 | 8.637 | 0
86.103 | 86.596 | 24.7155 | 36.2954 | 54.5433 | 0.3912 | 1.641 | 0.2988 | 3 | 3228 | 1537.05 | 8.637 | 0
85.624 | 86.115 | 24.8884 | 36.322 | 54.7648 | 0.3668 | 1.7272 | 0.2988 | 3 | 3229 | 1537.48 | 8.641 | 0
85.159 | 85.647 | 24.9567 | 36.3369 | 54.8582 | 0.3668 | 1.7793 | 0.3049 | 3 | 3230 | 1537.65 | 8.645 | 0
84.694 | 85.179 | 25.0673 | 36.3504 | 54.9954 | 0.3302 | 1.8653 | 0.2988 | 3 | 3231 | 1537.91 | 8.644 | 0
84.236 | 84.718 | 25.1301 | 36.3688 | 55.0877 | 0.318 | 1.9688 | 0.3049 | 3 | 3232 | 1538.07 | 8.648 | 0
83.777 | 84.257 | 25.2467 | 36.3921 | 55.2449 | 0.3912 | 2.043 | 0.3049 | 3 | 3233 | 1538.36 | 8.648 | 0
83.285 | 83.762 | 25.4362 | 36.4161 | 55.4822 | 0.4279 | 2.1085 | 0.3049 | 3 | 3234 | 1538.82 | 8.647 | 0
82.759 | 83.233 | 25.5511 | 36.4143 | 55.6041 | 0.4401 | 2.2145 | 0.2927 | 3 | 3235 | 1539.08 | 8.65 | 0
82.186 | 82.657 | 25.6571 | 36.4162 | 55.7212 | 0.3546 | 2.347 | 0.2866 | 3 | 3236 | 1539.31 | 8.654 | 0
81.62 | 82.087 | 25.7874 | 36.4214 | 55.8694 | 0.3668 | 2.4199 | 0.2927 | 3 | 3237 | 1539.61 | 8.662 | 0
81.169 | 81.633 | 25.8391 | 36.4276 | 55.9338 | 0.3912 | 2.4365 | 0.2988 | 3 | 3238 | 1539.73 | 8.671 | 0
80.764 | 81.226 | 25.7766 | 36.4247 | 55.8619 | 0.4156 | 2.4789 | 0.2988 | 3 | 3239 | 1539.57 | 8.676 | 0
80.454 | 80.915 | 25.8446 | 36.446 | 55.9645 | 0.3546 | 2.5051 | 0.3049 | 3 | 3240 | 1539.75 | 8.68 | 0
80.212 | 80.671 | 25.9829 | 36.447 | 56.1161 | 0.318 | 2.4755 | 0.3049 | 3 | 3241 | 1540.06 | 8.683 | 0
80.038 | 80.495 | 26.0843 | 36.4628 | 56.2478 | 0.318 | 2.4995 | 0.3049 | 3 | 3242 | 1540.31 | 8.687 | 0
80.092 | 80.55 | 25.8271 | 36.4264 | 55.9187 | 0.3302 | 2.6139 | 0.3049 | 3 | 3243 | 1539.68 | 8.693 | 0
80.215 | 80.674 | 25.4473 | 36.41 | 55.4846 | 0.3424 | 2.7081 | 0.3049 | 3 | 3244 | 1538.79 | 8.7 | 0
80.296 | 80.756 | 25.726 | 36.4293 | 55.813 | 0.3546 | 2.5099 | 0.311 | 3 | 3245 | 1539.46 | 8.698 | 0
80.337 | 80.797 | 25.771 | 36.4296 | 55.8622 | 0.3912 | 2.2347 | 0.311 | 3 | 3246 | 1539.56 | 8.698 | 0
80.325 | 80.784 | 25.7131 | 36.438 | 55.8107 | 0.4523 | 2.2861 | 0.3049 | 3 | 3247 | 1539.44 | 8.703 | 0
80.251 | 80.71 | 25.9085 | 36.4486 | 56.0374 | 0.4645 | 2.4253 | 0.2988 | 3 | 3248 | 1539.89 | 8.702 | 0
80.13 | 80.589 | 26.0219 | 36.4618 | 56.1787 | 0.4767 | 2.446 | 0.2988 | 3 | 3249 | 1540.16 | 8.701 | 0
79.996 | 80.454 | 25.9547 | 36.4533 | 56.0939 | 0.5255 | 2.5402 | 0.311 | 4 | 3250 | 1540 | 8.706 | 0
79.889 | 80.346 | 26.1885 | 36.4798 | 56.3845 | 0.4889 | 2.6546 | 0.3049 | 4 | 3251 | 1540.56 | 8.704 | 0
79.856 | 80.313 | 26.2288 | 36.4732 | 56.4192 | 0.5011 | 2.6642 | 0.2988 | 4 | 3252 | 1540.64 | 8.704 | 0
79.89 | 80.347 | 26.1899 | 36.4619 | 56.3615 | 0.4767 | 2.7337 | 0.311 | 5 | 3253 | 1540.54 | 8.709 | 0
79.979 | 80.436 | 26.1872 | 36.4711 | 56.3712 | 0.4523 | 2.8038 | 0.2988 | 5 | 3254 | 1540.55 | 8.713 | 0
80.087 | 80.545 | 26.1802 | 36.4714 | 56.3639 | 0.4523 | 2.7747 | 0.3049 | 5 | 3255 | 1540.53 | 8.718 | 0
80.189 | 80.648 | 26.1581 | 36.4703 | 56.3385 | 0.4523 | 2.74 | 0.3049 | 5 | 3256 | 1540.48 | 8.722 | 0
80.284 | 80.743 | 26.1365 | 36.4686 | 56.3127 | 0.4523 | 2.7213 | 0.3049 | 5 | 3257 | 1540.43 | 8.722 | 0
80.217 | 80.676 | 26.1313 | 36.4717 | 56.3113 | 0.4645 | 2.7009 | 0.3049 | 5 | 3258 | 1540.43 | 8.727 | 0
79.988 | 80.446 | 26.1795 | 36.4758 | 56.3692 | 0.4767 | 2.6747 | 0.311 | 5 | 3259 | 1540.54 | 8.727 | 0
79.8 | 80.257 | 26.2083 | 36.4779 | 56.4034 | 0.5011 | 2.6753 | 0.2988 | 5 | 3260 | 1540.6 | 8.731 | 0
79.571 | 80.026 | 26.2016 | 36.484 | 56.4044 | 0.5133 | 2.719 | 0.2988 | 5 | 3261 | 1540.59 | 8.731 | 0
79.363 | 79.817 | 26.305 | 36.4869 | 56.5209 | 0.5133 | 2.7474 | 0.3049 | 5 | 3262 | 1540.82 | 8.735 | 0
79.174 | 79.627 | 26.3277 | 36.4913 | 56.5516 | 0.5988 | 2.7784 | 0.311 | 5 | 3263 | 1540.87 | 8.735 | 0
79.02 | 79.472 | 26.3403 | 36.4952 | 56.5706 | 0.6843 | 2.8307 | 0.3171 | 5 | 3264 | 1540.9 | 8.734 | 0
78.872 | 79.323 | 26.3301 | 36.4937 | 56.5573 | 0.6476 | 2.8667 | 0.3049 | 5 | 3265 | 1540.88 | 8.739 | 0
78.67 | 79.12 | 26.3373 | 36.4936 | 56.565 | 0.5866 | 2.8712 | 0.2988 | 5 | 3266 | 1540.89 | 8.739 | 0
78.306 | 78.754 | 26.4839 | 36.512 | 56.7501 | 0.5622 | 2.8419 | 0.3049 | 5 | 3267 | 1541.23 | 8.738 | 0
77.895 | 78.341 | 26.6547 | 36.5205 | 56.9482 | 0.4645 | 2.8419 | 0.2988 | 5 | 3268 | 1541.62 | 8.741 | 0
77.511 | 77.954 | 26.725 | 36.5308 | 57.0389 | 0.5011 | 2.9788 | 0.3049 | 5 | 3269 | 1541.78 | 8.741 | 0
77.168 | 77.609 | 26.7889 | 36.5396 | 57.1209 | 0.5744 | 3.162 | 0.2988 | 5 | 3270 | 1541.93 | 8.745 | 0
76.831 | 77.27 | 26.852 | 36.5487 | 57.2023 | 0.5255 | 3.2603 | 0.3049 | 5 | 3271 | 1542.07 | 8.754 | 0
76.495 | 76.931 | 26.8477 | 36.5525 | 57.2028 | 0.55 | 3.3017 | 0.2988 | 5 | 3272 | 1542.06 | 8.754 | 0
76.138 | 76.572 | 26.9482 | 36.563 | 57.3273 | 0.611 | 3.3197 | 0.3049 | 5 | 3273 | 1542.29 | 8.757 | 0
75.774 | 76.206 | 27.0736 | 36.5807 | 57.4891 | 0.5866 | 3.312 | 0.3049 | 5 | 3274 | 1542.58 | 8.757 | 0
75.383 | 75.813 | 27.1801 | 36.5952 | 57.6259 | 0.5866 | 3.3697 | 0.2988 | 5 | 3275 | 1542.82 | 8.756 | 0
74.972 | 75.4 | 27.2616 | 36.6087 | 57.734 | 0.5744 | 3.492 | 0.2988 | 5 | 3276 | 1543.01 | 8.76 | 0
74.494 | 74.919 | 27.2883 | 36.613 | 57.7691 | 0.5622 | 3.6199 | 0.2927 | 5 | 3277 | 1543.07 | 8.769 | 0
73.9 | 74.322 | 27.3042 | 36.6166 | 57.7913 | 0.5255 | 3.7131 | 0.2927 | 5 | 3278 | 1543.1 | 8.777 | 0
73.327 | 73.745 | 27.3295 | 36.6217 | 57.826 | 0.5377 | 3.7493 | 0.3049 | 5 | 3279 | 1543.15 | 8.786 | 0
72.768 | 73.183 | 27.3748 | 36.6291 | 57.8859 | 0.611 | 3.751 | 0.2988 | 5 | 3280 | 1543.25 | 8.79 | 0
72.222 | 72.633 | 27.4536 | 36.6383 | 57.9851 | 0.5988 | 3.7707 | 0.2988 | 5 | 3281 | 1543.42 | 8.799 | 0
71.642 | 72.05 | 27.4988 | 36.6428 | 58.0409 | 0.6354 | 3.8403 | 0.3049 | 5 | 3282 | 1543.51 | 8.798 | 0
71.042 | 71.447 | 27.5354 | 36.6479 | 58.0881 | 0.6232 | 3.9352 | 0.3049 | 5 | 3283 | 1543.59 | 8.802 | 0
70.462 | 70.863 | 27.5596 | 36.6515 | 58.1196 | 0.5866 | 3.9977 | 0.311 | 5 | 3284 | 1543.63 | 8.807 | 0
69.943 | 70.342 | 27.5873 | 36.6556 | 58.1556 | 0.5988 | 4.0143 | 0.2988 | 5 | 3285 | 1543.69 | 8.815 | 0
69.478 | 69.874 | 27.6024 | 36.6575 | 58.1746 | 0.5866 | 4.0113 | 0.3049 | 5 | 3286 | 1543.72 | 8.815 | 0
69.04 | 69.434 | 27.6014 | 36.6586 | 58.1749 | 0.6232 | 4.0201 | 0.2927 | 5 | 3287 | 1543.71 | 8.82 | 0
68.582 | 68.973 | 27.5727 | 36.6536 | 58.1361 | 0.6476 | 4.0295 | 0.2927 | 5 | 3288 | 1543.63 | 8.82 | 0
68.104 | 68.491 | 27.6348 | 36.6615 | 58.2153 | 0.6965 | 4.0047 | 0.3049 | 5 | 3289 | 1543.77 | 8.819 | 0
67.585 | 67.969 | 27.6927 | 36.6648 | 58.2836 | 0.6843 | 3.9821 | 0.2988 | 5 | 3290 | 1543.89 | 8.819 | 0
67.032 | 67.414 | 27.7608 | 36.6752 | 58.373 | 0.6721 | 4.0551 | 0.3049 | 5 | 3291 | 1544.04 | 8.823 | 0
66.412 | 66.79 | 27.7961 | 36.6814 | 58.4203 | 0.6843 | 4.1422 | 0.3049 | 5 | 3292 | 1544.11 | 8.832 | 0
65.745 | 66.119 | 27.8091 | 36.6844 | 58.4386 | 0.6721 | 4.1694 | 0.3049 | 5 | 3293 | 1544.13 | 8.836 | 0
65.064 | 65.434 | 27.8225 | 36.687 | 58.4567 | 0.6721 | 4.1678 | 0.3049 | 5 | 3294 | 1544.15 | 8.84 | 0
64.444 | 64.81 | 27.8284 | 36.6883 | 58.4649 | 0.7331 | 4.1631 | 0.311 | 5 | 3295 | 1544.16 | 8.845 | 0
63.891 | 64.254 | 27.8273 | 36.689 | 58.4643 | 0.7819 | 4.1747 | 0.3171 | 5 | 3296 | 1544.15 | 8.845 | 0
63.426 | 63.787 | 27.8242 | 36.6898 | 58.4618 | 0.7697 | 4.1931 | 0.311 | 5 | 3297 | 1544.13 | 8.845 | 0
63.049 | 63.407 | 27.8293 | 36.6906 | 58.4684 | 0.6965 | 4.1892 | 0.3049 | 5 | 3298 | 1544.14 | 8.845 | 0
62.807 | 63.164 | 27.813 | 36.6865 | 58.4446 | 0.7331 | 4.1871 | 0.3049 | 5 | 3299 | 1544.1 | 8.849 | 0
62.544 | 62.899 | 27.7911 | 36.6861 | 58.4198 | 0.7697 | 4.194 | 0.3049 | 5 | 3300 | 1544.04 | 8.849 | 0
62.221 | 62.574 | 27.7522 | 36.6818 | 58.3707 | 0.8064 | 4.1876 | 0.3049 | 5 | 3301 | 1543.95 | 8.85 | 0
61.864 | 62.215 | 27.7292 | 36.6806 | 58.3435 | 0.8918 | 4.1554 | 0.3049 | 5 | 3302 | 1543.89 | 8.854 | 0
61.493 | 61.842 | 27.7803 | 36.6786 | 58.3968 | 0.9773 | 4.1146 | 0.3049 | 5 | 3303 | 1543.99 | 8.854 | 0
61.157 | 61.504 | 27.813 | 36.6706 | 58.4214 | 1.0017 | 4.1205 | 0.311 | 5 | 3304 | 1544.05 | 8.854 | 0
60.928 | 61.273 | 27.8119 | 36.6698 | 58.419 | 0.9895 | 4.1818 | 0.3293 | 5 | 3305 | 1544.04 | 8.854 | 0
60.8 | 61.145 | 27.7917 | 36.6745 | 58.4034 | 0.843 | 4.2635 | 0.3049 | 5 | 3306 | 1544 | 8.854 | 0
60.659 | 61.003 | 27.7962 | 36.6723 | 58.4051 | 0.7942 | 4.2776 | 0.311 | 5 | 3307 | 1544.01 | 8.858 | 0
60.505 | 60.848 | 27.8131 | 36.6701 | 58.4205 | 0.8064 | 4.2366 | 0.3171 | 5 | 3308 | 1544.04 | 8.858 | 0
60.465 | 60.808 | 27.7971 | 36.6717 | 58.4052 | 0.7942 | 4.2274 | 0.311 | 5 | 3309 | 1544.01 | 8.858 | 0
60.472 | 60.815 | 27.7887 | 36.6757 | 58.4016 | 0.7575 | 4.2545 | 0.311 | 5 | 3310 | 1543.99 | 8.858 | 0
60.453 | 60.795 | 27.7993 | 36.6735 | 58.4101 | 0.7331 | 4.2516 | 0.3049 | 6 | 3311 | 1544.01 | 8.863 | 0
60.426 | 60.769 | 27.8107 | 36.6698 | 58.4175 | 0.7453 | 4.2252 | 0.2988 | 6 | 3312 | 1544.03 | 8.862 | 0
60.414 | 60.756 | 27.8041 | 36.6703 | 58.4108 | 0.7575 | 4.2355 | 0.3049 | 6 | 3313 | 1544.02 | 8.862 | 0
60.394 | 60.737 | 27.8071 | 36.6707 | 58.4147 | 0.7453 | 4.2613 | 0.3049 | 7 | 3314 | 1544.02 | 8.862 | 0
60.402 | 60.744 | 27.8067 | 36.6709 | 58.4146 | 0.7087 | 4.2618 | 0.311 | 7 | 3315 | 1544.02 | 8.862 | 0
60.436 | 60.779 | 27.812 | 36.6701 | 58.4192 | 0.6598 | 4.2576 | 0.3049 | 7 | 3316 | 1544.04 | 8.867 | 0
60.484 | 60.827 | 27.8184 | 36.6696 | 58.4256 | 0.6598 | 4.2648 | 0.3049 | 7 | 3317 | 1544.05 | 8.867 | 0
60.525 | 60.868 | 27.8187 | 36.6699 | 58.4264 | 0.5866 | 4.2577 | 0.2988 | 7 | 3318 | 1544.05 | 8.867 | 0
60.519 | 60.862 | 27.8188 | 36.67 | 58.4267 | 0.5255 | 4.2582 | 0.3049 | 7 | 3319 | 1544.05 | 8.867 | 0
60.492 | 60.835 | 27.8183 | 36.6703 | 58.4266 | 0.5377 | 4.2555 | 0.2988 | 7 | 3320 | 1544.05 | 8.867 | 0
60.479 | 60.822 | 27.8182 | 36.6703 | 58.4264 | 0.5377 | 4.2631 | 0.2927 | 7 | 3321 | 1544.05 | 8.867 | 0
60.338 | 60.681 | 27.8169 | 36.6703 | 58.425 | 0.5377 | 4.2702 | 0.3049 | 7 | 3322 | 1544.04 | 8.867 | 0
60.15 | 60.491 | 27.8183 | 36.6697 | 58.4256 | 0.5744 | 4.2705 | 0.2927 | 7 | 3323 | 1544.04 | 8.871 | 0
59.935 | 60.275 | 27.8161 | 36.6696 | 58.4228 | 0.6232 | 4.2782 | 0.3049 | 7 | 3324 | 1544.04 | 8.871 | 0
59.645 | 59.984 | 27.818 | 36.6683 | 58.4231 | 0.611 | 4.2806 | 0.3049 | 7 | 3325 | 1544.03 | 8.871 | 0
59.309 | 59.645 | 27.8181 | 36.6668 | 58.4209 | 0.6354 | 4.2761 | 0.3049 | 7 | 3326 | 1544.03 | 8.871 | 0
58.999 | 59.333 | 27.8192 | 36.6667 | 58.4218 | 0.6476 | 4.2786 | 0.311 | 7 | 3327 | 1544.02 | 8.876 | 0
58.75 | 59.083 | 27.8199 | 36.6667 | 58.4225 | 0.6476 | 4.2881 | 0.3049 | 7 | 3328 | 1544.02 | 8.876 | 0
58.474 | 58.805 | 27.8229 | 36.6663 | 58.4251 | 0.6721 | 4.2954 | 0.2988 | 7 | 3329 | 1544.02 | 8.876 | 0
58.11 | 58.44 | 27.8268 | 36.6662 | 58.4292 | 0.6232 | 4.2905 | 0.2988 | 7 | 3330 | 1544.02 | 8.876 | 0
57.673 | 57.999 | 27.8306 | 36.6668 | 58.4339 | 0.5011 | 4.2905 | 0.311 | 7 | 3331 | 1544.03 | 8.88 | 0
57.228 | 57.552 | 27.8349 | 36.6669 | 58.4386 | 0.5011 | 4.2948 | 0.3477 | 7 | 3332 | 1544.03 | 8.88 | 0
56.831 | 57.152 | 27.8408 | 36.6676 | 58.4459 | 0.5255 | 4.3066 | 0.311 | 7 | 3333 | 1544.03 | 8.88 | 0
56.467 | 56.786 | 27.8458 | 36.6684 | 58.4525 | 0.5377 | 4.3087 | 0.2927 | 7 | 3334 | 1544.04 | 8.884 | 0
56.109 | 56.427 | 27.8546 | 36.6697 | 58.4639 | 0.5622 | 4.3013 | 0.2988 | 7 | 3335 | 1544.06 | 8.884 | 0
55.759 | 56.075 | 27.8581 | 36.6704 | 58.4685 | 0.5866 | 4.3084 | 0.3049 | 7 | 3336 | 1544.06 | 8.884 | 0
55.422 | 55.736 | 27.867 | 36.6725 | 58.4813 | 0.611 | 4.3123 | 0.3293 | 7 | 3337 | 1544.07 | 8.888 | 0
55.085 | 55.397 | 27.8809 | 36.6742 | 58.4987 | 0.611 | 4.3165 | 0.3354 | 7 | 3338 | 1544.1 | 8.888 | 0
54.742 | 55.052 | 27.8872 | 36.6748 | 58.5063 | 0.5255 | 4.3233 | 0.3171 | 7 | 3339 | 1544.11 | 8.888 | 0
54.351 | 54.659 | 27.8986 | 36.6764 | 58.5211 | 0.4401 | 4.3227 | 0.3049 | 7 | 3340 | 1544.13 | 8.888 | 0
53.934 | 54.239 | 27.9133 | 36.6791 | 58.5409 | 0.4401 | 4.3316 | 0.2927 | 7 | 3341 | 1544.16 | 8.888 | 0
53.516 | 53.819 | 27.9256 | 36.6817 | 58.5579 | 0.4645 | 4.3379 | 0.2866 | 7 | 3342 | 1544.18 | 8.888 | 0
53.146 | 53.446 | 27.9273 | 36.6821 | 58.5602 | 0.4889 | 4.3408 | 0.2927 | 7 | 3343 | 1544.18 | 8.888 | 0
52.816 | 53.114 | 27.9275 | 36.6825 | 58.5609 | 0.4889 | 4.3314 | 0.2988 | 7 | 3344 | 1544.17 | 8.893 | 0
52.485 | 52.782 | 27.9289 | 36.6831 | 58.5632 | 0.4645 | 4.3268 | 0.311 | 7 | 3345 | 1544.17 | 8.893 | 0
52.115 | 52.41 | 27.9303 | 36.6836 | 58.5652 | 0.4767 | 4.3286 | 0.3232 | 7 | 3346 | 1544.17 | 8.892 | 0
51.724 | 52.016 | 27.9325 | 36.6845 | 58.5687 | 0.5011 | 4.3283 | 0.2988 | 7 | 3347 | 1544.17 | 8.892 | 0
51.327 | 51.617 | 27.9416 | 36.6878 | 58.5833 | 0.5011 | 4.3273 | 0.3049 | 7 | 3348 | 1544.18 | 8.892 | 0
50.963 | 51.251 | 27.9516 | 36.6905 | 58.5979 | 0.5133 | 4.3214 | 0.3049 | 7 | 3349 | 1544.2 | 8.892 | 0
50.62 | 50.906 | 27.958 | 36.6923 | 58.6074 | 0.5377 | 4.3255 | 0.2988 | 7 | 3350 | 1544.21 | 8.892 | 0
50.27 | 50.553 | 27.9673 | 36.6949 | 58.6212 | 0.4645 | 4.3219 | 0.311 | 7 | 3351 | 1544.23 | 8.892 | 0
49.899 | 50.181 | 27.9812 | 36.697 | 58.6393 | 0.4767 | 4.3087 | 0.2988 | 7 | 3352 | 1544.25 | 8.897 | 0
49.509 | 49.788 | 27.9984 | 36.6988 | 58.6607 | 0.4523 | 4.2997 | 0.3049 | 7 | 3353 | 1544.29 | 8.896 | 0
49.118 | 49.395 | 28.0721 | 36.7089 | 58.7563 | 0.4279 | 4.2979 | 0.3049 | 7 | 3354 | 1544.45 | 8.896 | 0
48.741 | 49.016 | 28.1666 | 36.7233 | 58.8809 | 0.4279 | 4.304 | 0.2927 | 7 | 3355 | 1544.66 | 8.895 | 0
48.397 | 48.671 | 28.276 | 36.7383 | 59.023 | 0.4156 | 4.3142 | 0.2927 | 7 | 3356 | 1544.91 | 8.895 | 0
48.068 | 48.339 | 28.3525 | 36.7494 | 59.1235 | 0.379 | 4.3322 | 0.2988 | 7 | 3357 | 1545.08 | 8.894 | 0
47.744 | 48.014 | 28.3768 | 36.7542 | 59.157 | 0.3546 | 4.3408 | 0.2988 | 7 | 3358 | 1545.13 | 8.894 | 0
47.381 | 47.648 | 28.3869 | 36.7565 | 59.1712 | 0.3668 | 4.3415 | 0.2988 | 7 | 3359 | 1545.14 | 8.894 | 0
46.99 | 47.255 | 28.3903 | 36.7578 | 59.1767 | 0.379 | 4.3374 | 0.2988 | 7 | 3360 | 1545.15 | 8.894 | 0
46.593 | 46.856 | 28.4026 | 36.7603 | 59.1937 | 0.3668 | 4.3346 | 0.3049 | 7 | 3361 | 1545.17 | 8.894 | 0
46.196 | 46.456 | 28.4209 | 36.7633 | 59.2181 | 0.379 | 4.3309 | 0.3049 | 7 | 3362 | 1545.2 | 8.898 | 0
45.778 | 46.036 | 28.4366 | 36.7662 | 59.2394 | 0.3546 | 4.3225 | 0.3049 | 7 | 3363 | 1545.23 | 8.898 | 0
45.354 | 45.609 | 28.4481 | 36.7692 | 59.2564 | 0.318 | 4.3261 | 0.2988 | 7 | 3364 | 1545.25 | 8.898 | 0
44.95 | 45.203 | 28.4602 | 36.7722 | 59.2739 | 0.2935 | 4.3317 | 0.2988 | 7 | 3365 | 1545.28 | 8.898 | 0
44.606 | 44.857 | 28.4644 | 36.7735 | 59.2803 | 0.2935 | 4.3338 | 0.3049 | 7 | 3366 | 1545.28 | 8.898 | 0
44.324 | 44.573 | 28.4697 | 36.7751 | 59.2882 | 0.2325 | 4.3359 | 0.2988 | 7 | 3367 | 1545.29 | 8.898 | 0
44.034 | 44.282 | 28.4745 | 36.7765 | 59.2954 | 0.2569 | 4.3333 | 0.2988 | 7 | 3368 | 1545.3 | 8.898 | 0
43.704 | 43.951 | 28.4801 | 36.7779 | 59.3035 | 0.2813 | 4.3258 | 0.2988 | 7 | 3369 | 1545.3 | 8.898 | 0
43.402 | 43.646 | 28.4859 | 36.7792 | 59.3117 | 0.2813 | 4.3252 | 0.2988 | 7 | 3370 | 1545.31 | 8.902 | 0
43.227 | 43.47 | 28.4886 | 36.7804 | 59.3162 | 0.1959 | 4.3175 | 0.3049 | 7 | 3371 | 1545.32 | 8.898 | 0
43.066 | 43.308 | 28.4867 | 36.781 | 59.315 | 0.1837 | 4.3128 | 0.311 | 7 | 3372 | 1545.31 | 8.902 | 0
42.891 | 43.132 | 28.4899 | 36.7813 | 59.3189 | 0.1714 | 4.3213 | 0.3049 | 7 | 3373 | 1545.32 | 8.898 | 0
42.655 | 42.896 | 28.4933 | 36.7819 | 59.3233 | 0.1714 | 4.323 | 0.311 | 7 | 3374 | 1545.32 | 8.902 | 0
42.413 | 42.652 | 28.4948 | 36.7827 | 59.3261 | 0.1714 | 4.3112 | 0.311 | 7 | 3375 | 1545.32 | 8.902 | 0
42.178 | 42.415 | 28.4962 | 36.7833 | 59.3285 | 0.1714 | 4.3157 | 0.3049 | 7 | 3376 | 1545.32 | 8.902 | 0
41.976 | 42.212 | 28.4964 | 36.7837 | 59.329 | 0.1959 | 4.3292 | 0.3049 | 7 | 3377 | 1545.32 | 8.902 | 0
41.808 | 42.043 | 28.4957 | 36.7834 | 59.3278 | 0.2081 | 4.3271 | 0.3049 | 7 | 3378 | 1545.31 | 8.902 | 0
41.68 | 41.915 | 28.4873 | 36.7824 | 59.3169 | 0.2081 | 4.3188 | 0.2988 | 7 | 3379 | 1545.29 | 8.902 | 0
41.539 | 41.773 | 28.4969 | 36.7847 | 59.3308 | 0.1837 | 4.3274 | 0.2988 | 7 | 3380 | 1545.31 | 8.902 | 0
41.351 | 41.584 | 28.4996 | 36.7848 | 59.3339 | 0.1592 | 4.3292 | 0.2927 | 7 | 3381 | 1545.31 | 8.902 | 0
41.122 | 41.354 | 28.5007 | 36.7846 | 59.3348 | 0.1348 | 4.3295 | 0.2988 | 7 | 3382 | 1545.31 | 8.902 | 0
40.874 | 41.103 | 28.5025 | 36.7852 | 59.3374 | 0.147 | 4.3245 | 0.3049 | 7 | 3383 | 1545.31 | 8.902 | 0
40.665 | 40.894 | 28.5014 | 36.785 | 59.3359 | 0.147 | 4.3224 | 0.2927 | 7 | 3384 | 1545.31 | 8.902 | 0
40.49 | 40.718 | 28.5017 | 36.7853 | 59.3366 | 0.1714 | 4.3244 | 0.3049 | 7 | 3385 | 1545.3 | 8.902 | 0
40.343 | 40.569 | 28.5009 | 36.7848 | 59.335 | 0.1592 | 4.3197 | 0.3049 | 7 | 3386 | 1545.3 | 8.902 | 0
40.33 | 40.557 | 28.4991 | 36.785 | 59.3332 | 0.147 | 4.3245 | 0.311 | 7 | 3387 | 1545.3 | 8.902 | 0
40.344 | 40.571 | 28.5002 | 36.7853 | 59.3348 | 0.1226 | 4.3312 | 0.311 | 7 | 3388 | 1545.3 | 8.902 | 0
40.324 | 40.551 | 28.5021 | 36.785 | 59.3366 | 0.1348 | 4.3243 | 0.311 | 7 | 3389 | 1545.3 | 8.902 | 0
40.291 | 40.518 | 28.5004 | 36.7855 | 59.3353 | 0.1348 | 4.327 | 0.3049 | 7 | 3390 | 1545.3 | 8.902 | 0
40.265 | 40.491 | 28.5004 | 36.7851 | 59.3348 | 0.147 | 4.3338 | 0.2988 | 8 | 3391 | 1545.3 | 8.902 | 0
40.252 | 40.478 | 28.502 | 36.7857 | 59.3373 | 0.1348 | 4.3222 | 0.311 | 8 | 3392 | 1545.3 | 8.906 | 0
40.259 | 40.486 | 28.5028 | 36.7855 | 59.338 | 0.1348 | 4.3106 | 0.311 | 8 | 3393 | 1545.3 | 8.902 | 0
40.294 | 40.52 | 28.503 | 36.7855 | 59.3382 | 0.1348 | 4.31 | 0.311 | 8 | 3394 | 1545.3 | 8.902 | 0
40.328 | 40.555 | 28.5027 | 36.7855 | 59.3379 | 0.1104 | 4.3142 | 0.3171 | 8 | 3395 | 1545.3 | 8.902 | 0
40.315 | 40.542 | 28.5009 | 36.7861 | 59.3368 | 0.086 | 4.3305 | 0.3171 | 8 | 3396 | 1545.3 | 8.902 | 0
40.14 | 40.366 | 28.5022 | 36.7858 | 59.3376 | 0.086 | 4.3351 | 0.3049 | 8 | 3397 | 1545.3 | 8.902 | 0
39.945 | 40.17 | 28.5025 | 36.7855 | 59.3375 | 0.0982 | 4.3288 | 0.3049 | 8 | 3398 | 1545.3 | 8.906 | 0
39.757 | 39.98 | 28.5026 | 36.7856 | 59.3377 | 0.0982 | 4.3313 | 0.311 | 8 | 3399 | 1545.29 | 8.906 | 0
39.582 | 39.804 | 28.5026 | 36.7856 | 59.3375 | 0.1104 | 4.336 | 0.3171 | 8 | 3400 | 1545.29 | 8.906 | 0
39.4 | 39.622 | 28.5011 | 36.7855 | 59.3357 | 0.1104 | 4.3339 | 0.311 | 8 | 3401 | 1545.29 | 8.906 | 0
39.199 | 39.419 | 28.5006 | 36.7854 | 59.3349 | 0.1226 | 4.3318 | 0.311 | 8 | 3402 | 1545.28 | 8.906 | 0
38.99 | 39.209 | 28.5008 | 36.7851 | 59.3346 | 0.1226 | 4.3317 | 0.3049 | 8 | 3403 | 1545.28 | 8.906 | 0
38.782 | 39 | 28.5003 | 36.7852 | 59.3341 | 0.0982 | 4.3316 | 0.311 | 8 | 3404 | 1545.27 | 8.906 | 0
38.58 | 38.797 | 28.5 | 36.785 | 59.3335 | 0.1104 | 4.3173 | 0.3049 | 8 | 3405 | 1545.27 | 8.906 | 0
38.338 | 38.553 | 28.4996 | 36.7848 | 59.3326 | 0.1226 | 4.322 | 0.311 | 8 | 3406 | 1545.26 | 8.906 | 0
38.055 | 38.269 | 28.5009 | 36.7847 | 59.3338 | 0.1104 | 4.3279 | 0.2988 | 8 | 3407 | 1545.26 | 8.906 | 0
37.725 | 37.937 | 28.5011 | 36.7846 | 59.3337 | 0.0982 | 4.3304 | 0.2927 | 8 | 3408 | 1545.26 | 8.906 | 0
37.382 | 37.592 | 28.5016 | 36.7847 | 59.3342 | 0.0982 | 4.3302 | 0.3049 | 8 | 3409 | 1545.25 | 8.906 | 0
37.079 | 37.287 | 28.5017 | 36.7847 | 59.3342 | 0.1104 | 4.3327 | 0.3171 | 8 | 3410 | 1545.25 | 8.906 | 0
36.816 | 37.022 | 28.5019 | 36.7849 | 59.3347 | 0.1226 | 4.3372 | 0.3171 | 8 | 3411 | 1545.24 | 8.911 | 0
36.547 | 36.752 | 28.5023 | 36.7848 | 59.3348 | 0.1226 | 4.3255 | 0.3049 | 8 | 3412 | 1545.24 | 8.911 | 0
36.217 | 36.42 | 28.5022 | 36.7847 | 59.3344 | 0.0982 | 4.3233 | 0.311 | 8 | 3413 | 1545.23 | 8.911 | 0
35.813 | 36.013 | 28.5019 | 36.7847 | 59.3338 | 0.0982 | 4.3273 | 0.3171 | 8 | 3414 | 1545.23 | 8.911 | 0
35.361 | 35.559 | 28.502 | 36.7846 | 59.3337 | 0.086 | 4.3317 | 0.311 | 8 | 3415 | 1545.22 | 8.911 | 0
34.889 | 35.085 | 28.5021 | 36.7845 | 59.3335 | 0.086 | 4.3315 | 0.3049 | 8 | 3416 | 1545.21 | 8.911 | 0
34.377 | 34.57 | 28.5031 | 36.7847 | 59.3345 | 0.086 | 4.3244 | 0.2927 | 8 | 3417 | 1545.2 | 8.911 | 0
33.872 | 34.062 | 28.5033 | 36.7847 | 59.3346 | 0.086 | 4.3146 | 0.311 | 8 | 3418 | 1545.2 | 8.911 | 0
33.354 | 33.54 | 28.5043 | 36.7848 | 59.3356 | 0.086 | 4.3211 | 0.2988 | 8 | 3419 | 1545.19 | 8.911 | 0
32.835 | 33.019 | 28.5052 | 36.785 | 59.3367 | 0.086 | 4.339 | 0.3049 | 8 | 3420 | 1545.18 | 8.915 | 0
32.33 | 32.511 | 28.5052 | 36.7851 | 59.3367 | 0.0738 | 4.3414 | 0.2988 | 8 | 3421 | 1545.18 | 8.915 | 0
31.885 | 32.064 | 28.5066 | 36.7854 | 59.3384 | 0.0738 | 4.3349 | 0.311 | 8 | 3422 | 1545.17 | 8.915 | 0
31.475 | 31.651 | 28.5086 | 36.7857 | 59.3408 | 0.1104 | 4.3324 | 0.3049 | 8 | 3423 | 1545.17 | 8.915 | 0
31.037 | 31.211 | 28.5092 | 36.7858 | 59.3414 | 0.086 | 4.3227 | 0.3049 | 8 | 3424 | 1545.16 | 8.915 | 0
30.565 | 30.737 | 28.5099 | 36.7861 | 59.3423 | 0.086 | 4.3271 | 0.2988 | 8 | 3425 | 1545.16 | 8.915 | 0
30.067 | 30.235 | 28.5109 | 36.7863 | 59.3435 | 0.0738 | 4.3309 | 0.311 | 8 | 3426 | 1545.15 | 8.915 | 0
29.535 | 29.7 | 28.5115 | 36.7864 | 59.3442 | 0.086 | 4.3332 | 0.311 | 8 | 3427 | 1545.14 | 8.915 | 0
28.976 | 29.138 | 28.5127 | 36.7867 | 59.3457 | 0.086 | 4.3281 | 0.311 | 8 | 3428 | 1545.14 | 8.915 | 0
28.403 | 28.562 | 28.5134 | 36.786 | 59.3452 | 0.0738 | 4.3305 | 0.3171 | 8 | 3429 | 1545.13 | 8.915 | 0
27.837 | 27.993 | 28.5157 | 36.7876 | 59.3498 | 0.086 | 4.3414 | 0.3171 | 8 | 3430 | 1545.13 | 8.915 | 0
27.298 | 27.451 | 28.5158 | 36.787 | 59.3489 | 0.0982 | 4.3391 | 0.311 | 8 | 3431 | 1545.12 | 8.915 | 0
26.793 | 26.942 | 28.5164 | 36.7869 | 59.3492 | 0.086 | 4.3394 | 0.2988 | 8 | 3432 | 1545.11 | 8.915 | 0
26.328 | 26.475 | 28.5188 | 36.7871 | 59.3518 | 0.0616 | 4.3437 | 0.2927 | 8 | 3433 | 1545.11 | 8.915 | 0
25.863 | 26.008 | 28.5207 | 36.7874 | 59.3542 | 0.0982 | 4.3412 | 0.2988 | 8 | 3434 | 1545.1 | 8.92 | 0
25.391 | 25.533 | 28.5216 | 36.7876 | 59.3553 | 0.0738 | 4.3388 | 0.3049 | 8 | 3435 | 1545.1 | 8.92 | 0
24.9 | 25.039 | 28.5222 | 36.7878 | 59.356 | 0.0738 | 4.3385 | 0.3049 | 8 | 3436 | 1545.09 | 8.92 | 0
24.395 | 24.531 | 28.523 | 36.788 | 59.357 | 0.0738 | 4.3288 | 0.366 | 8 | 3437 | 1545.08 | 8.92 | 0
23.917 | 24.05 | 28.5231 | 36.7877 | 59.3565 | 0.0738 | 4.3285 | 0.3049 | 8 | 3438 | 1545.08 | 8.92 | 0
23.459 | 23.59 | 28.5234 | 36.7876 | 59.3565 | 0.0738 | 4.3277 | 0.3049 | 8 | 3439 | 1545.07 | 8.92 | 0
23.068 | 23.197 | 28.5239 | 36.7875 | 59.3567 | 0.0738 | 4.3227 | 0.311 | 8 | 3440 | 1545.06 | 8.92 | 0
22.718 | 22.845 | 28.5244 | 36.7875 | 59.357 | 0.0493 | 4.3434 | 0.311 | 8 | 3441 | 1545.06 | 8.92 | 0
22.354 | 22.479 | 28.5265 | 36.7878 | 59.3597 | 0.0493 | 4.3451 | 0.2988 | 8 | 3442 | 1545.06 | 8.919 | 0
21.971 | 22.093 | 28.528 | 36.7881 | 59.3616 | 0.0493 | 4.3318 | 0.2988 | 8 | 3443 | 1545.05 | 8.919 | 0
21.607 | 21.728 | 28.5283 | 36.7882 | 59.3619 | 0.0616 | 4.3269 | 0.311 | 8 | 3444 | 1545.05 | 8.919 | 0
21.264 | 21.382 | 28.5291 | 36.7884 | 59.3629 | 0.0493 | 4.324 | 0.311 | 8 | 3445 | 1545.05 | 8.919 | 0
20.968 | 21.085 | 28.5293 | 36.7886 | 59.3634 | 0.0371 | 4.3306 | 0.3049 | 8 | 3446 | 1545.04 | 8.919 | 0
20.807 | 20.923 | 28.5298 | 36.7886 | 59.3638 | 0.0493 | 4.3372 | 0.3049 | 8 | 3447 | 1545.04 | 8.919 | 0
20.699 | 20.815 | 28.5289 | 36.7884 | 59.3625 | 0.0493 | 4.3399 | 0.2988 | 8 | 3448 | 1545.04 | 8.919 | 0
20.599 | 20.714 | 28.5298 | 36.7888 | 59.3641 | 0.0493 | 4.333 | 0.3049 | 8 | 3449 | 1545.04 | 8.919 | 0
20.532 | 20.646 | 28.5307 | 36.7889 | 59.365 | 0.0616 | 4.3309 | 0.311 | 8 | 3450 | 1545.04 | 8.919 | 0
20.519 | 20.633 | 28.5309 | 36.789 | 59.3654 | 0.0371 | 4.3329 | 0.3049 | 8 | 3451 | 1545.04 | 8.919 | 0
20.473 | 20.587 | 28.5307 | 36.7889 | 59.3651 | 0.0371 | 4.3376 | 0.311 | 9 | 3452 | 1545.04 | 8.919 | 0
20.446 | 20.56 | 28.5312 | 36.7891 | 59.3659 | 0.0493 | 4.3281 | 0.3171 | 9 | 3453 | 1545.04 | 8.919 | 0
20.46 | 20.574 | 28.531 | 36.7891 | 59.3656 | 0.0493 | 4.3214 | 0.2927 | 9 | 3454 | 1545.04 | 8.919 | 0
20.501 | 20.616 | 28.5305 | 36.7888 | 59.3647 | 0.0493 | 4.3303 | 0.311 | 9 | 3455 | 1545.04 | 8.919 | 0
20.536 | 20.65 | 28.5299 | 36.7888 | 59.364 | 0.0371 | 4.3277 | 0.311 | 9 | 3456 | 1545.04 | 8.919 | 0
20.395 | 20.509 | 28.5293 | 36.7886 | 59.3631 | 0.0371 | 4.3303 | 0.311 | 9 | 3457 | 1545.03 | 8.919 | 0
20.133 | 20.245 | 28.5292 | 36.7887 | 59.3629 | 0.0127 | 4.3369 | 0.2927 | 9 | 3458 | 1545.03 | 8.919 | 0
19.944 | 20.056 | 28.532 | 36.7899 | 59.3677 | 0.0249 | 4.3439 | 0.3049 | 9 | 3459 | 1545.03 | 8.919 | 0
19.723 | 19.832 | 28.534 | 36.7901 | 59.3702 | 0.0249 | 4.3416 | 0.3171 | 9 | 3460 | 1545.03 | 8.919 | 0
19.501 | 19.609 | 28.5348 | 36.7896 | 59.3701 | 0.0493 | 4.3326 | 0.3171 | 9 | 3461 | 1545.03 | 8.919 | 0
19.272 | 19.379 | 28.5347 | 36.7898 | 59.3703 | 0.0616 | 4.3231 | 0.311 | 9 | 3462 | 1545.03 | 8.919 | 0
19.05 | 19.156 | 28.5345 | 36.7898 | 59.37 | 0.0493 | 4.3298 | 0.2927 | 9 | 3463 | 1545.02 | 8.919 | 0
18.781 | 18.885 | 28.5347 | 36.7896 | 59.3698 | 0.0493 | 4.3337 | 0.2988 | 9 | 3464 | 1545.02 | 8.919 | 0
18.471 | 18.574 | 28.5355 | 36.7896 | 59.3704 | 0.0371 | 4.3267 | 0.2988 | 9 | 3465 | 1545.01 | 8.919 | 0
18.209 | 18.31 | 28.5359 | 36.7897 | 59.3709 | 0.0249 | 4.3266 | 0.311 | 9 | 3466 | 1545.01 | 8.919 | 0
17.926 | 18.026 | 28.5368 | 36.7898 | 59.372 | 0.0371 | 4.3378 | 0.2988 | 9 | 3467 | 1545.01 | 8.919 | 0
17.596 | 17.694 | 28.5386 | 36.7899 | 59.374 | 0.0371 | 4.3422 | 0.2988 | 9 | 3468 | 1545.01 | 8.919 | 0
17.205 | 17.301 | 28.5403 | 36.7898 | 59.3755 | 0.0371 | 4.3331 | 0.2988 | 9 | 3469 | 1545 | 8.919 | 0
16.774 | 16.867 | 28.5417 | 36.7899 | 59.377 | 0.0249 | 4.326 | 0.311 | 9 | 3470 | 1545 | 8.919 | 0
16.33 | 16.42 | 28.5418 | 36.7898 | 59.3768 | 0.0249 | 4.3372 | 0.311 | 9 | 3471 | 1544.99 | 8.919 | 0
15.892 | 15.98 | 28.5427 | 36.79 | 59.3779 | 0.0371 | 4.3389 | 0.311 | 9 | 3472 | 1544.99 | 8.919 | 0
15.448 | 15.534 | 28.5446 | 36.7901 | 59.3799 | 0.0493 | 4.3157 | 0.311 | 9 | 3473 | 1544.98 | 8.924 | 0
15.044 | 15.127 | 28.5459 | 36.7902 | 59.3814 | 0.0493 | 4.3154 | 0.2988 | 9 | 3474 | 1544.98 | 8.924 | 0
14.694 | 14.775 | 28.547 | 36.7902 | 59.3824 | 0.0371 | 4.3327 | 0.2988 | 9 | 3475 | 1544.98 | 8.924 | 0
14.404 | 14.484 | 28.548 | 36.7903 | 59.3835 | 0.0249 | 4.3371 | 0.2988 | 9 | 3476 | 1544.97 | 8.924 | 0
14.149 | 14.227 | 28.5491 | 36.7902 | 59.3845 | 0.0249 | 4.3422 | 0.2988 | 9 | 3477 | 1544.97 | 8.924 | 0
13.839 | 13.916 | 28.5496 | 36.7901 | 59.3849 | 0.0249 | 4.34 | 0.3049 | 9 | 3478 | 1544.97 | 8.924 | 0
13.482 | 13.557 | 28.5505 | 36.7901 | 59.3857 | 0.0371 | 4.3309 | 0.3354 | 9 | 3479 | 1544.96 | 8.924 | 0
13.085 | 13.157 | 28.5521 | 36.79 | 59.3872 | 0.0371 | 4.3306 | 0.3416 | 9 | 3480 | 1544.96 | 8.924 | 0
12.687 | 12.758 | 28.5547 | 36.7902 | 59.3902 | 0.0371 | 4.3369 | 0.311 | 9 | 3481 | 1544.96 | 8.924 | 0
12.283 | 12.351 | 28.5559 | 36.7904 | 59.3915 | 0.0249 | 4.3413 | 0.311 | 9 | 3482 | 1544.95 | 8.924 | 0
11.892 | 11.958 | 28.556 | 36.7903 | 59.3914 | 0.0127 | 4.3344 | 0.311 | 9 | 3483 | 1544.95 | 8.924 | 0
11.576 | 11.64 | 28.5587 | 36.7904 | 59.3943 | 0.0249 | 4.3366 | 0.2988 | 9 | 3484 | 1544.95 | 8.924 | 0
11.347 | 11.41 | 28.5606 | 36.7904 | 59.3963 | 0.0249 | 4.3337 | 0.3049 | 9 | 3485 | 1544.95 | 8.924 | 0
11.139 | 11.201 | 28.5629 | 36.7905 | 59.3989 | 0.0249 | 4.3361 | 0.3171 | 9 | 3486 | 1544.95 | 8.924 | 0
10.978 | 11.039 | 28.564 | 36.7902 | 59.3996 | 0.0127 | 4.338 | 0.311 | 9 | 3487 | 1544.95 | 8.924 | 0
10.844 | 10.904 | 28.5649 | 36.7902 | 59.4005 | 0.0127 | 4.3405 | 0.3171 | 9 | 3488 | 1544.95 | 8.924 | 0
10.729 | 10.789 | 28.5665 | 36.7902 | 59.4024 | 0.0371 | 4.345 | 0.3049 | 9 | 3489 | 1544.95 | 8.924 | 0
10.622 | 10.681 | 28.5685 | 36.7902 | 59.4045 | 0.0371 | 4.3427 | 0.3049 | 9 | 3490 | 1544.95 | 8.924 | 0
10.589 | 10.648 | 28.5697 | 36.7903 | 59.4059 | 0.0371 | 4.3452 | 0.2988 | 9 | 3491 | 1544.96 | 8.924 | 0
10.549 | 10.608 | 28.5697 | 36.7902 | 59.4058 | 0.0371 | 4.3405 | 0.311 | 9 | 3492 | 1544.95 | 8.924 | 0
10.469 | 10.527 | 28.5698 | 36.79 | 59.4057 | 0.0249 | 4.3431 | 0.3049 | 9 | 3493 | 1544.95 | 8.924 | 0
10.402 | 10.46 | 28.5704 | 36.79 | 59.4062 | 0.0127 | 4.3451 | 0.2988 | 9 | 3494 | 1544.95 | 8.924 | 0
10.416 | 10.474 | 28.5715 | 36.7901 | 59.4076 | 0.0249 | 4.3383 | 0.3477 | 9 | 3495 | 1544.96 | 8.924 | 0
10.491 | 10.55 | 28.5696 | 36.7898 | 59.4052 | 0.0249 | 4.3338 | 0.3354 | 9 | 3496 | 1544.95 | 8.924 | 0
10.553 | 10.611 | 28.57 | 36.7898 | 59.4056 | 0.0371 | 4.3452 | 0.2988 | 10 | 3497 | 1544.95 | 8.924 | 0
10.547 | 10.605 | 28.5699 | 36.7902 | 59.4061 | 0.0371 | 4.3472 | 0.311 | 10 | 3498 | 1544.95 | 8.924 | 0
10.487 | 10.545 | 28.57 | 36.7903 | 59.4062 | 0.0249 | 4.3431 | 0.3049 | 10 | 3499 | 1544.95 | 8.924 | 0
10.453 | 10.511 | 28.5704 | 36.7904 | 59.4068 | 0.0249 | 4.3478 | 0.3049 | 10 | 3500 | 1544.95 | 8.924 | 0
10.494 | 10.552 | 28.5705 | 36.7904 | 59.407 | 0.0371 | 4.3431 | 0.2988 | 10 | 3501 | 1544.96 | 8.924 | 0
10.528 | 10.587 | 28.5703 | 36.7903 | 59.4066 | 0.0249 | 4.3364 | 0.3293 | 10 | 3502 | 1544.96 | 8.924 | 0
10.387 | 10.445 | 28.5701 | 36.79 | 59.4058 | 0.0127 | 4.3337 | 0.3049 | 10 | 3503 | 1544.95 | 8.924 | 0
10.172 | 10.228 | 28.5718 | 36.7903 | 59.408 | 0.0371 | 4.3355 | 0.311 | 10 | 3504 | 1544.95 | 8.924 | 0
9.882 | 9.937 | 28.5745 | 36.7904 | 59.4111 | 0.0371 | 4.3372 | 0.3232 | 10 | 3505 | 1544.95 | 8.924 | 0
9.613 | 9.667 | 28.5784 | 36.7903 | 59.4152 | 0.0249 | 4.3367 | 0.3049 | 10 | 3506 | 1544.96 | 8.924 | 0
9.425 | 9.477 | 28.5806 | 36.7903 | 59.4176 | 0.0371 | 4.3318 | 0.3049 | 10 | 3507 | 1544.96 | 8.928 | 0
9.277 | 9.329 | 28.5823 | 36.7904 | 59.4196 | 0.0249 | 4.3269 | 0.311 | 10 | 3508 | 1544.96 | 8.928 | 0
9.069 | 9.119 | 28.5881 | 36.7908 | 59.4264 | 0.0249 | 4.333 | 0.2988 | 10 | 3509 | 1544.97 | 8.928 | 0
8.773 | 8.821 | 28.5939 | 36.7903 | 59.432 | 0.0249 | 4.3438 | 0.311 | 10 | 3510 | 1544.98 | 8.928 | 0
8.436 | 8.483 | 28.5957 | 36.7903 | 59.4338 | 0.0371 | 4.3508 | 0.3171 | 10 | 3511 | 1544.97 | 8.928 | 0
8.12 | 8.165 | 28.5968 | 36.7901 | 59.4347 | 0.0371 | 4.3465 | 0.3049 | 10 | 3512 | 1544.97 | 8.928 | 0
7.777 | 7.82 | 28.602 | 36.7901 | 59.4403 | 0.0249 | 4.3372 | 0.311 | 10 | 3513 | 1544.98 | 8.928 | 0
7.386 | 7.427 | 28.6106 | 36.7902 | 59.4498 | 0.0127 | 4.3363 | 0.3171 | 10 | 3514 | 1544.99 | 8.928 | 0
6.989 | 7.028 | 28.6205 | 36.7904 | 59.4608 | 0.0127 | 4.3374 | 0.3049 | 10 | 3515 | 1545 | 8.928 | 0
6.605 | 6.642 | 28.6315 | 36.7908 | 59.4736 | 0.0127 | 4.341 | 0.2988 | 10 | 3516 | 1545.02 | 8.928 | 0
6.235 | 6.269 | 28.6412 | 36.791 | 59.4844 | 0.0249 | 4.3494 | 0.2866 | 10 | 3517 | 1545.03 | 8.928 | 0
5.884 | 5.917 | 28.6683 | 36.791 | 59.5143 | 0.0249 | 4.3404 | 0.2927 | 10 | 3518 | 1545.09 | 8.927 | 0
5.507 | 5.538 | 28.685 | 36.7907 | 59.5322 | 0.0249 | 4.3442 | 0.3049 | 10 | 3519 | 1545.11 | 8.927 | 0
5.124 | 5.152 | 28.7032 | 36.7911 | 59.5528 | 0.0493 | 4.3493 | 0.3232 | 10 | 3520 | 1545.15 | 8.927 | 0
4.814 | 4.841 | 28.7371 | 36.7907 | 59.5897 | 0.0249 | 4.3332 | 0.311 | 10 | 3521 | 1545.21 | 8.927 | 0
4.565 | 4.59 | 28.7672 | 36.7911 | 59.6237 | 0.0371 | 4.3055 | 0.3049 | 10 | 3522 | 1545.27 | 8.927 | 0
4.282 | 4.306 | 28.7961 | 36.7912 | 59.6558 | 0.0249 | 4.3165 | 0.3049 | 10 | 3523 | 1545.33 | 8.927 | 0
3.892 | 3.913 | 28.8318 | 36.7909 | 59.6948 | 0.0127 | 4.3282 | 0.2988 | 10 | 3524 | 1545.4 | 8.926 | 0
3.427 | 3.446 | 28.856 | 36.7906 | 59.7211 | 0.0249 | 4.3267 | 0.2988 | 10 | 3525 | 1545.44 | 8.926 | 0
3.091 | 3.108 | 28.8747 | 36.7905 | 59.7416 | 0.0127 | 4.3277 | 0.2988 | 10 | 3526 | 1545.47 | 8.926 | 0
2.876 | 2.892 | 28.8952 | 36.7917 | 59.766 | 0.0127 | 4.3286 | 0.2927 | 10 | 3527 | 1545.51 | 8.926 | 0
2.755 | 2.77 | 28.9421 | 36.7899 | 59.8154 | 0.0249 | 4.3323 | 0.3049 | 10 | 3528 | 1545.61 | 8.926 | 0
2.695 | 2.71 | 28.9306 | 36.7943 | 59.809 | 0.0249 | 4.3449 | 0.3049 | 10 | 3529 | 1545.59 | 8.926 | 0
2.568 | 2.582 | 28.9605 | 36.7936 | 59.8412 | 0.0371 | 4.3431 | 0.2988 | 10 | 3530 | 1545.65 | 8.926 | 0
2.359 | 2.372 | 28.9662 | 36.7956 | 59.8501 | 0.0249 | 4.3366 | 0.2988 | 10 | 3531 | 1545.66 | 8.925 | 0
2.232 | 2.244 | 29.0316 | 36.7929 | 59.919 | 0.0249 | 4.325 | 0.3049 | 10 | 3532 | 1545.79 | 8.925 | 0
2.179 | 2.191 | 29.0359 | 36.7936 | 59.9248 | 0.0249 | 4.3338 | 0.2927 | 10 | 3533 | 1545.8 | 8.925 | 0
2.065 | 2.076 | 29.0495 | 36.7938 | 59.9402 | 0.0249 | 4.3347 | 0.2988 | 10 | 3534 | 1545.83 | 8.925 | 0
1.775 | 1.785 | 29.0727 | 36.7946 | 59.9669 | 0.0005 | 4.3196 | 0.3049 | 10 | 3535 | 1545.87 | 8.925 | 0
1.668 | 1.677 | 29.0858 | 36.7937 | 59.9802 | 0.0127 | 4.3232 | 0.3049 | 10 | 3536 | 1545.89 | 8.925 | 0
1.985 | 1.996 | 29.0601 | 36.7865 | 59.9413 | 0.0249 | 4.334 | 0.3049 | 10 | 3537 | 1545.84 | 8.925 | 0
2.208 | 2.22 | 29.0496 | 36.7943 | 59.941 | 0.0005 | 4.3373 | 0.2988 | 10 | 3538 | 1545.83 | 8.925 | 0
2.161 | 2.173 | 29.0582 | 36.7946 | 59.9511 | 0.0249 | 4.3301 | 0.3049 | 10 | 3539 | 1545.85 | 8.925 | 0
1.986 | 1.997 | 29.0751 | 36.7951 | 59.9704 | 0.0005 | 4.3221 | 0.3049 | 10 | 3540 | 1545.88 | 8.925 | 0
1.946 | 1.957 | 29.0822 | 36.7938 | 59.9764 | 0.0249 | 4.3236 | 0.3354 | 11 | 3541 | 1545.89 | 8.925 | 0
2.007 | 2.018 | 29.0672 | 36.7937 | 59.9597 | 0.0249 | 4.3267 | 0.311 | 11 | 3542 | 1545.86 | 8.925 | 0
2.021 | 2.032 | 29.0554 | 36.7949 | 59.9482 | 0.0249 | 4.323 | 0.3049 | 11 | 3543 | 1545.84 | 8.925 | 0
2.021 | 2.033 | 29.0535 | 36.7951 | 59.9463 | 0.0249 | 4.3231 | 0.3049 | 11 | 3544 | 1545.83 | 8.925 | 0
1.968 | 1.979 | 29.0467 | 36.7944 | 59.9378 | 0.0127 | 4.3302 | 0.3049 | 11 | 3545 | 1545.82 | 8.925 | 0
1.888 | 1.898 | 29.0414 | 36.7952 | 59.9331 | 0.0127 | 4.3306 | 0.3049 | 11 | 3546 | 1545.81 | 8.925 | 0
1.928 | 1.939 | 29.0403 | 36.795 | 59.9315 | 0.0249 | 4.3287 | 0.3049 | 11 | 3547 | 1545.81 | 8.925 | 0
2.01 | 2.021 | 29.0294 | 36.7951 | 59.9196 | 0.0249 | 4.3342 | 0.2988 | 11 | 3548 | 1545.78 | 8.925 | 0
2.037 | 2.049 | 29.0373 | 36.795 | 59.9283 | 0.0127 | 4.3244 | 0.3049 | 11 | 3549 | 1545.8 | 8.925 | 0
2.045 | 2.056 | 29.0415 | 36.7945 | 59.9321 | 0.0005 | 4.3129 | 0.2988 | 11 | 3550 | 1545.81 | 8.925 | 0
2.032 | 2.043 | 29.0285 | 36.7944 | 59.9176 | 0.0127 | 4.327 | 0.2988 | 11 | 3551 | 1545.78 | 8.925 | 0
2.005 | 2.016 | 29.0305 | 36.7947 | 59.9202 | 0.0127 | 4.3308 | 0.2988 | 11 | 3552 | 1545.79 | 8.925 | 0
1.959 | 1.97 | 29.0245 | 36.7948 | 59.9138 | 0.0005 | 4.3319 | 0.2927 | 11 | 3553 | 1545.77 | 8.925 | 0
1.898 | 1.909 | 29.0419 | 36.7954 | 59.9338 | 0.0249 | 4.3305 | 0.3049 | 11 | 3554 | 1545.81 | 8.925 | 0
1.831 | 1.842 | 29.0617 | 36.7956 | 59.9562 | 0.0616 | 4.3316 | 0.3049 | 11 | 3555 | 1545.85 | 8.925 | 0
1.812 | 1.822 | 29.0754 | 36.7959 | 59.9718 | 0.0127 | 4.3351 | 0.2988 | 11 | 3556 | 1545.88 | 8.925 | 0
2.001 | 2.012 | 29.0655 | 36.7959 | 59.9609 | 0.0249 | 4.334 | 0.2988 | 11 | 3557 | 1545.86 | 8.925 | 0
2.129 | 2.141 | 29.0517 | 36.7958 | 59.9454 | 0.0249 | 4.3285 | 0.2927 | 11 | 3558 | 1545.83 | 8.925 | 0
1.995 | 2.006 | 29.0611 | 36.796 | 59.9562 | 0.0127 | 4.3232 | 0.2988 | 11 | 3559 | 1545.85 | 8.925 | 0
1.752 | 1.762 | 29.082 | 36.7963 | 59.9798 | 0.0249 | 4.328 | 0.2988 | 11 | 3560 | 1545.89 | 8.925 | 0
1.618 | 1.627 | 29.0927 | 36.7959 | 59.991 | 0.0127 | 4.3291 | 0.2988 | 11 | 3561 | 1545.91 | 8.925 | 0
1.369 | 1.376 | 29.128 | 36.7987 | 60.0342 | 0.0249 | 4.3242 | 0.2988 | 11 | 3562 | 1545.98 | 8.929 | 0
1.086 | 1.092 | 29.2015 | 36.8005 | 60.1184 | 0.0005 | 4.3229 | 0.2927 | 11 | 3563 | 1546.13 | 8.928 | 0
0.979 | 0.984 | 29.2734 | 36.7966 | 60.1928 | 0.0005 | 4.322 | 0.2988 | 11 | 3564 | 1546.28 | 8.924 | 0
0.885 | 0.89 | 29.3425 | 36.8026 | 60.2782 | 0.0249 | 4.3237 | 0.2988 | 11 | 3565 | 1546.42 | 8.927 | 0
0.677 | 0.68 | 29.4967 | 36.8168 | 60.4707 | 0.0249 | 4.314 | 0.2927 | 11 | 3566 | 1546.76 | 8.922 | 0
0.664 | 0.667 | 29.5159 | 36.8101 | 60.4822 | 0.0249 | 4.3224 | 0.2866 | 11 | 3567 | 1546.79 | 8.922 | 0
0.536 | 0.539 | 29.5491 | 36.8165 | 60.5285 | 0.0249 | 4.3177 | 0.2927 | 11 | 3568 | 1546.86 | 8.922 | 0
0.247 | 0.248 | 29.6407 | 36.8212 | 60.6374 | 0.0249 | 4.3047 | 0.2927 | 11 | 3569 | 1547.05 | 8.921 | 0
0.113 | 0.113 | 29.6711 | 36.823 | 60.6739 | 0.0371 | 4.2978 | 0.2927 | 11 | 3570 | 1547.11 | 8.921 | 0

## AD07
* | NMEA | Latitude | = | 14° 58.469'N
* | NMEA | Longitude | = | 69° 00.886'E
** | Ship: | ORV | Sagar | Nidhi
** | Station: | AD-07 | DEP[
** | Operator: | VMC | NIOT
** | Date | 2112016
** | Time: | UTC | 955
* | System | UTC | = | Nov | 2 | 2016 | 9:53
# | name | 0 | = | depSM: | Depth | [salt | water | m]
# | name | 1 | = | prDM: | Pressure | Digiquartz | [db]
# | name | 2 | = | t090C: | Temperature | [ITS-90 | deg | C]
# | name | 3 | = | sal00: | Salinity | Practical | [PSU]
# | name | 4 | = | c0mS/cm: | Conductivity | [mS/cm]
# | name | 5 | = | flECO-AFL: | Fluorescence | WET | Labs | ECO-AFL/FL | [mg/m^3]
# | name | 6 | = | sbeox0ML/L: | Oxygen | SBE | 43 | [ml/l]
# | name | 7 | = | turbWETntu0: | Turbidity | WET | Labs | ECO | [NTU]
# | name | 8 | = | nbf: | Bottles | Fired
# | name | 9 | = | scan: | Scan | Count
# | name | 10 | = | svWM: | Sound | Velocity | [Wilson | m/s]
# | name | 11 | = | ph: | pH
# | name | 12 | = | flag: | 0
# | start_time | = | Nov | 2 | 2016 | 9:53 | [System | UTC | header]
# | bad_flag | = | -9.99e-29
1.739 | 1.749 | 28.6393 | 36.7904 | 59.4794 | 0.0249 | 4.0537 | 0.2805 | 0 | 174 | 1544.95 | 8.958 | 0
1.705 | 1.715 | 28.6697 | 36.7954 | 59.5202 | 0.0371 | 4.7702 | 0.2744 | 0 | 175 | 1545.02 | 8.958 | 0
1.699 | 1.708 | 28.6708 | 36.7958 | 59.5222 | 0.0249 | 4.6875 | 0.2744 | 0 | 176 | 1545.03 | 8.958 | 0
1.705 | 1.715 | 28.61 | 36.7871 | 59.4422 | 0.0249 | 4.4801 | 0.2744 | 0 | 177 | 1544.89 | 8.958 | 0
1.867 | 1.877 | 28.6243 | 36.7912 | 59.464 | 0.0249 | 4.395 | 0.2744 | 0 | 178 | 1544.93 | 8.958 | 0
1.934 | 1.945 | 28.7032 | 36.7994 | 59.5633 | 0.0371 | 4.3552 | 0.2744 | 0 | 179 | 1545.1 | 8.958 | 0
1.739 | 1.748 | 28.7105 | 36.8011 | 59.5738 | 0.0371 | 4.3489 | 0.2805 | 0 | 180 | 1545.12 | 8.958 | 0
1.604 | 1.613 | 28.7067 | 36.7995 | 59.5673 | 0.0371 | 4.3484 | 0.2805 | 0 | 181 | 1545.1 | 8.958 | 0
1.658 | 1.667 | 28.7015 | 36.7998 | 59.5619 | 0.0371 | 4.3454 | 0.2805 | 0 | 182 | 1545.09 | 8.958 | 0
1.779 | 1.789 | 28.7026 | 36.8001 | 59.5636 | 0.0249 | 4.3367 | 0.2744 | 0 | 183 | 1545.1 | 8.958 | 0
1.934 | 1.945 | 28.7147 | 36.8003 | 59.5774 | 0.0127 | 4.3199 | 0.2805 | 0 | 184 | 1545.13 | 8.958 | 0
1.934 | 1.945 | 28.709 | 36.7991 | 59.5692 | 0.0005 | 4.2945 | 0.2866 | 0 | 185 | 1545.11 | 8.958 | 0
1.826 | 1.837 | 28.704 | 36.7998 | 59.5647 | 0.0127 | 4.2915 | 0.2866 | 0 | 186 | 1545.1 | 8.958 | 0
1.671 | 1.681 | 28.6869 | 36.8 | 59.5459 | 0.0249 | 4.3141 | 0.2744 | 0 | 187 | 1545.06 | 8.962 | 0
1.665 | 1.674 | 28.6695 | 36.7973 | 59.5228 | 0.0493 | 4.3289 | 0.2683 | 0 | 188 | 1545.02 | 8.962 | 0
1.651 | 1.66 | 28.6657 | 36.7983 | 59.52 | 0.0127 | 4.3251 | 0.2683 | 0 | 189 | 1545.02 | 8.963 | 0
1.799 | 1.809 | 28.6929 | 36.8013 | 59.5545 | 0.0249 | 4.3236 | 0.2866 | 0 | 190 | 1545.08 | 8.962 | 0
2.096 | 2.108 | 28.706 | 36.8022 | 59.5706 | 0.0249 | 4.3274 | 0.2866 | 0 | 191 | 1545.11 | 8.962 | 0
2.197 | 2.209 | 28.7035 | 36.802 | 59.5675 | 0.0371 | 4.3117 | 0.2744 | 0 | 192 | 1545.11 | 8.962 | 0
2.278 | 2.291 | 28.7155 | 36.8012 | 59.5798 | 0.0371 | 4.2902 | 0.2744 | 0 | 193 | 1545.14 | 8.962 | 0
2.554 | 2.569 | 28.717 | 36.8007 | 59.5807 | 0.0249 | 4.2823 | 0.2805 | 0 | 194 | 1545.14 | 8.962 | 0
2.797 | 2.813 | 28.6972 | 36.7998 | 59.5577 | 0.0127 | 4.3014 | 0.2744 | 0 | 195 | 1545.1 | 8.962 | 0
2.966 | 2.982 | 28.6836 | 36.8009 | 59.5441 | 0.0249 | 4.3039 | 0.2744 | 0 | 196 | 1545.08 | 8.962 | 0
3.134 | 3.151 | 28.6901 | 36.8024 | 59.5536 | 0.0371 | 4.2994 | 0.2744 | 0 | 197 | 1545.1 | 8.962 | 0
3.242 | 3.26 | 28.6911 | 36.8024 | 59.5547 | 0.0371 | 4.32 | 0.2744 | 0 | 198 | 1545.1 | 8.962 | 0
3.363 | 3.382 | 28.6983 | 36.8021 | 59.5624 | 0.0249 | 4.3381 | 0.2683 | 0 | 199 | 1545.12 | 8.962 | 0
3.518 | 3.538 | 28.6943 | 36.8012 | 59.5568 | 0.0127 | 4.3351 | 0.2622 | 0 | 200 | 1545.11 | 8.962 | 0
3.774 | 3.795 | 28.7043 | 36.8039 | 59.5718 | 0.0005 | 4.3403 | 0.2683 | 0 | 201 | 1545.14 | 8.962 | 0
4.017 | 4.039 | 28.7308 | 36.8103 | 59.6106 | 0.0127 | 4.3502 | 0.2683 | 0 | 202 | 1545.21 | 8.962 | 0
4.186 | 4.209 | 28.7343 | 36.8115 | 59.6163 | 0.0127 | 4.3486 | 0.2622 | 0 | 203 | 1545.22 | 8.962 | 0
4.28 | 4.304 | 28.7412 | 36.8132 | 59.6264 | 0.0371 | 4.356 | 0.2683 | 0 | 204 | 1545.24 | 8.962 | 0
4.408 | 4.432 | 28.7476 | 36.8142 | 59.635 | 0.0127 | 4.3628 | 0.2622 | 0 | 205 | 1545.25 | 8.962 | 0
4.577 | 4.602 | 28.743 | 36.8132 | 59.6285 | 0.0371 | 4.3572 | 0.2683 | 0 | 206 | 1545.25 | 8.962 | 0
4.792 | 4.819 | 28.7439 | 36.8139 | 59.6305 | 0.0249 | 4.3625 | 0.2683 | 0 | 207 | 1545.25 | 8.962 | 0
5.102 | 5.131 | 28.7001 | 36.8043 | 59.5684 | 0.0493 | 4.371 | 0.2805 | 0 | 208 | 1545.15 | 8.962 | 0
5.507 | 5.537 | 28.6312 | 36.7933 | 59.4762 | 0.0005 | 4.3728 | 0.2622 | 0 | 209 | 1545 | 8.967 | 0
5.952 | 5.985 | 28.5768 | 36.783 | 59.4013 | 0.0249 | 4.3754 | 0.2683 | 0 | 210 | 1544.88 | 8.967 | 0
6.356 | 6.391 | 28.511 | 36.7738 | 59.3153 | 0.0371 | 4.381 | 0.2683 | 0 | 211 | 1544.74 | 8.968 | 0
6.653 | 6.69 | 28.483 | 36.7681 | 59.2764 | 0.0371 | 4.3788 | 0.2744 | 0 | 212 | 1544.68 | 8.968 | 0
6.895 | 6.934 | 28.4567 | 36.7634 | 59.2406 | 0.0371 | 4.3952 | 0.2683 | 0 | 213 | 1544.62 | 8.968 | 0
7.199 | 7.239 | 28.4143 | 36.7552 | 59.1821 | 0.0249 | 4.4056 | 0.2805 | 0 | 214 | 1544.53 | 8.969 | 0
7.603 | 7.645 | 28.3696 | 36.7503 | 59.1258 | 0.0249 | 4.3985 | 0.2805 | 0 | 215 | 1544.44 | 8.969 | 0
8.014 | 8.059 | 28.3084 | 36.742 | 59.0464 | 0.0371 | 4.4017 | 0.2744 | 0 | 216 | 1544.31 | 8.969 | 0
8.405 | 8.452 | 28.2678 | 36.7431 | 59.0033 | 0.0493 | 4.3929 | 0.2805 | 0 | 217 | 1544.23 | 8.969 | 0
8.789 | 8.838 | 28.2598 | 36.7444 | 58.9963 | 0.0493 | 4.4032 | 0.2805 | 0 | 218 | 1544.22 | 8.97 | 0
9.174 | 9.224 | 28.2601 | 36.7456 | 58.9987 | 0.0371 | 4.4143 | 0.2744 | 0 | 219 | 1544.23 | 8.97 | 0
9.511 | 9.563 | 28.2595 | 36.7459 | 58.9984 | 0.0371 | 4.4151 | 0.2866 | 0 | 220 | 1544.23 | 8.97 | 0
9.814 | 9.868 | 28.2572 | 36.7451 | 58.9949 | 0.0371 | 4.4229 | 0.2866 | 0 | 221 | 1544.23 | 8.97 | 0
10.131 | 10.187 | 28.2518 | 36.7439 | 58.9874 | 0.0493 | 4.4261 | 0.2805 | 0 | 222 | 1544.22 | 8.97 | 0
10.481 | 10.539 | 28.2452 | 36.7426 | 58.9784 | 0.0616 | 4.4275 | 0.2805 | 0 | 223 | 1544.21 | 8.97 | 0
10.859 | 10.919 | 28.2438 | 36.7421 | 58.9763 | 0.0371 | 4.421 | 0.2744 | 0 | 224 | 1544.21 | 8.97 | 0
11.236 | 11.298 | 28.2423 | 36.7416 | 58.9741 | 0.0493 | 4.4287 | 0.2866 | 0 | 225 | 1544.22 | 8.97 | 0
11.62 | 11.685 | 28.2414 | 36.7412 | 58.9727 | 0.0616 | 4.4358 | 0.2744 | 0 | 226 | 1544.22 | 8.97 | 0
12.011 | 12.078 | 28.2368 | 36.7394 | 58.9653 | 0.0493 | 4.4275 | 0.2744 | 0 | 227 | 1544.22 | 8.97 | 0
12.395 | 12.464 | 28.2296 | 36.7372 | 58.9544 | 0.0371 | 4.4262 | 0.2805 | 0 | 228 | 1544.21 | 8.97 | 0
12.739 | 12.81 | 28.2222 | 36.735 | 58.9432 | 0.0493 | 4.4244 | 0.2866 | 0 | 229 | 1544.19 | 8.97 | 0
13.056 | 13.129 | 28.2166 | 36.7335 | 58.935 | 0.0493 | 4.4298 | 0.2927 | 0 | 230 | 1544.18 | 8.97 | 0
13.413 | 13.488 | 28.2119 | 36.7326 | 58.9285 | 0.0493 | 4.4372 | 0.2866 | 0 | 231 | 1544.18 | 8.97 | 0
13.804 | 13.881 | 28.2143 | 36.7342 | 58.9337 | 0.0616 | 4.4256 | 0.2805 | 0 | 232 | 1544.19 | 8.97 | 0
14.209 | 14.288 | 28.2184 | 36.7366 | 58.9419 | 0.0616 | 4.4329 | 0.2805 | 0 | 233 | 1544.21 | 8.97 | 0
14.566 | 14.647 | 28.2216 | 36.7385 | 58.9482 | 0.0738 | 4.4417 | 0.2744 | 0 | 234 | 1544.23 | 8.97 | 0
14.876 | 14.959 | 28.2238 | 36.7397 | 58.9525 | 0.0616 | 4.4375 | 0.2805 | 0 | 235 | 1544.24 | 8.97 | 0
15.166 | 15.25 | 28.2265 | 36.7409 | 58.9574 | 0.0616 | 4.4353 | 0.2744 | 0 | 236 | 1544.25 | 8.97 | 0
15.489 | 15.575 | 28.2311 | 36.7437 | 58.9666 | 0.0616 | 4.435 | 0.2744 | 0 | 237 | 1544.27 | 8.97 | 0
15.84 | 15.928 | 28.2384 | 36.7478 | 58.9806 | 0.0493 | 4.4345 | 0.2683 | 0 | 238 | 1544.29 | 8.97 | 0
16.224 | 16.314 | 28.2378 | 36.7481 | 58.9807 | 0.0493 | 4.43 | 0.2805 | 0 | 239 | 1544.3 | 8.97 | 0
16.635 | 16.727 | 28.2363 | 36.7478 | 58.9786 | 0.0493 | 4.4304 | 0.2866 | 0 | 240 | 1544.3 | 8.97 | 0
17.066 | 17.161 | 28.2315 | 36.7456 | 58.9704 | 0.0493 | 4.4331 | 0.2683 | 0 | 241 | 1544.3 | 8.97 | 0
17.437 | 17.534 | 28.2243 | 36.7433 | 58.9593 | 0.0493 | 4.4292 | 0.2866 | 0 | 242 | 1544.28 | 8.97 | 0
17.747 | 17.846 | 28.2234 | 36.743 | 58.958 | 0.0493 | 4.4342 | 0.2866 | 0 | 243 | 1544.29 | 8.97 | 0
18.044 | 18.144 | 28.2191 | 36.7422 | 58.9523 | 0.0616 | 4.4368 | 0.2805 | 0 | 244 | 1544.28 | 8.97 | 0
18.414 | 18.517 | 28.2163 | 36.7415 | 58.9483 | 0.0738 | 4.4399 | 0.2805 | 0 | 245 | 1544.28 | 8.97 | 0
18.893 | 18.998 | 28.2087 | 36.7384 | 58.9358 | 0.0738 | 4.4456 | 0.2805 | 0 | 246 | 1544.27 | 8.97 | 0
19.419 | 19.527 | 28.2028 | 36.736 | 58.926 | 0.0738 | 4.4491 | 0.2805 | 0 | 247 | 1544.26 | 8.97 | 0
19.938 | 20.049 | 28.1937 | 36.7328 | 58.9118 | 0.086 | 4.4433 | 0.2805 | 0 | 248 | 1544.25 | 8.97 | 0
20.464 | 20.578 | 28.1883 | 36.7309 | 58.9033 | 0.0738 | 4.4229 | 0.2866 | 0 | 249 | 1544.24 | 8.97 | 0
20.989 | 21.106 | 28.1858 | 36.7306 | 58.9002 | 0.0616 | 4.4302 | 0.2866 | 0 | 250 | 1544.25 | 8.97 | 0
21.481 | 21.601 | 28.1948 | 36.7348 | 58.9164 | 0.0738 | 4.4428 | 0.2805 | 0 | 251 | 1544.28 | 8.97 | 0
21.933 | 22.055 | 28.201 | 36.7382 | 58.9283 | 0.086 | 4.4356 | 0.2805 | 0 | 252 | 1544.3 | 8.97 | 0
22.398 | 22.523 | 28.2022 | 36.7383 | 58.93 | 0.086 | 4.4337 | 0.2866 | 0 | 253 | 1544.31 | 8.97 | 0
22.897 | 23.025 | 28.2037 | 36.7395 | 58.9336 | 0.086 | 4.4407 | 0.2988 | 0 | 254 | 1544.33 | 8.97 | 0
23.45 | 23.581 | 28.2101 | 36.7419 | 58.9444 | 0.0738 | 4.4452 | 0.2744 | 0 | 255 | 1544.35 | 8.97 | 0
23.989 | 24.123 | 28.2089 | 36.7414 | 58.9425 | 0.0738 | 4.4482 | 0.2805 | 0 | 256 | 1544.36 | 8.97 | 0
24.495 | 24.632 | 28.2115 | 36.7432 | 58.9481 | 0.086 | 4.4462 | 0.2744 | 0 | 257 | 1544.37 | 8.97 | 0
25.027 | 25.167 | 28.2147 | 36.7446 | 58.954 | 0.086 | 4.4393 | 0.2683 | 0 | 258 | 1544.39 | 8.97 | 0
25.6 | 25.743 | 28.212 | 36.7438 | 58.95 | 0.0616 | 4.4398 | 0.2866 | 0 | 259 | 1544.39 | 8.97 | 0
26.18 | 26.326 | 28.2061 | 36.7415 | 58.9405 | 0.0738 | 4.4285 | 0.2683 | 0 | 260 | 1544.39 | 8.97 | 0
26.706 | 26.855 | 28.2034 | 36.7409 | 58.9368 | 0.086 | 4.429 | 0.2744 | 0 | 261 | 1544.39 | 8.97 | 0
27.211 | 27.364 | 28.2039 | 36.7413 | 58.9382 | 0.086 | 4.4403 | 0.2744 | 0 | 262 | 1544.4 | 8.97 | 0
27.737 | 27.893 | 28.2028 | 36.7408 | 58.9365 | 0.086 | 4.4502 | 0.2744 | 0 | 263 | 1544.41 | 8.97 | 0
28.23 | 28.387 | 28.1987 | 36.7389 | 58.9296 | 0.0738 | 4.4439 | 0.2866 | 0 | 264 | 1544.4 | 8.97 | 0
28.661 | 28.821 | 28.1946 | 36.7374 | 58.9231 | 0.0616 | 4.4403 | 0.2866 | 0 | 265 | 1544.4 | 8.97 | 0
29.065 | 29.228 | 28.1878 | 36.7353 | 58.9127 | 0.0616 | 4.4385 | 0.2744 | 0 | 266 | 1544.39 | 8.97 | 0
29.524 | 29.689 | 28.1856 | 36.7341 | 58.9088 | 0.086 | 4.4341 | 0.2744 | 0 | 267 | 1544.39 | 8.97 | 0
30.083 | 30.252 | 28.183 | 36.7333 | 58.905 | 0.086 | 4.4368 | 0.2805 | 0 | 268 | 1544.4 | 8.97 | 0
30.677 | 30.848 | 28.1816 | 36.7325 | 58.9026 | 0.0738 | 4.4393 | 0.2805 | 0 | 269 | 1544.4 | 8.97 | 0
31.256 | 31.431 | 28.1784 | 36.7309 | 58.8971 | 0.086 | 4.4447 | 0.2744 | 0 | 270 | 1544.4 | 8.97 | 0
31.796 | 31.974 | 28.1683 | 36.727 | 58.8806 | 0.086 | 4.4411 | 0.2866 | 0 | 271 | 1544.39 | 8.97 | 0
32.308 | 32.489 | 28.1696 | 36.7276 | 58.8831 | 0.086 | 4.4391 | 0.2866 | 0 | 272 | 1544.4 | 8.97 | 0
32.834 | 33.018 | 28.1648 | 36.7256 | 58.8751 | 0.0982 | 4.4467 | 0.2744 | 0 | 273 | 1544.39 | 8.97 | 0
33.393 | 33.581 | 28.1602 | 36.7241 | 58.8683 | 0.0738 | 4.4379 | 0.311 | 0 | 274 | 1544.39 | 8.97 | 0
33.967 | 34.157 | 28.1481 | 36.7193 | 58.8482 | 0.0982 | 4.4467 | 0.2744 | 0 | 275 | 1544.37 | 8.97 | 0
34.519 | 34.713 | 28.1367 | 36.7153 | 58.8303 | 0.0982 | 4.457 | 0.2805 | 0 | 276 | 1544.35 | 8.97 | 0
35.025 | 35.222 | 28.1206 | 36.7095 | 58.8045 | 0.1226 | 4.4545 | 0.2744 | 0 | 277 | 1544.32 | 8.97 | 0
35.483 | 35.683 | 28.1084 | 36.7064 | 58.7868 | 0.1348 | 4.4489 | 0.2927 | 0 | 278 | 1544.3 | 8.966 | 0
35.915 | 36.116 | 28.1021 | 36.7041 | 58.7768 | 0.1348 | 4.4353 | 0.2805 | 0 | 279 | 1544.29 | 8.966 | 0
36.333 | 36.537 | 28.0974 | 36.7026 | 58.7696 | 0.1348 | 4.4428 | 0.2744 | 0 | 280 | 1544.28 | 8.971 | 0
36.751 | 36.957 | 28.0914 | 36.7033 | 58.7641 | 0.1592 | 4.4451 | 0.2866 | 0 | 281 | 1544.28 | 8.966 | 0
37.196 | 37.405 | 28.1032 | 36.7086 | 58.785 | 0.147 | 4.4373 | 0.2866 | 0 | 282 | 1544.32 | 8.966 | 0
37.742 | 37.954 | 28.105 | 36.7095 | 58.7884 | 0.1226 | 4.4492 | 0.2744 | 0 | 283 | 1544.33 | 8.966 | 0
38.383 | 38.598 | 28.0977 | 36.7083 | 58.7789 | 0.1226 | 4.4426 | 0.2744 | 0 | 284 | 1544.32 | 8.966 | 0
39.057 | 39.276 | 28.0869 | 36.7073 | 58.7658 | 0.1348 | 4.4348 | 0.2744 | 0 | 285 | 1544.31 | 8.966 | 0
39.691 | 39.914 | 28.1024 | 36.7193 | 58.8003 | 0.147 | 4.4379 | 0.2805 | 0 | 286 | 1544.37 | 8.966 | 0
40.27 | 40.497 | 28.1256 | 36.7335 | 58.8462 | 0.147 | 4.4477 | 0.2866 | 0 | 287 | 1544.44 | 8.966 | 0
40.803 | 41.033 | 28.1641 | 36.7564 | 58.9216 | 0.1714 | 4.4444 | 0.2805 | 0 | 288 | 1544.56 | 8.966 | 0
41.289 | 41.521 | 28.1935 | 36.7716 | 58.9759 | 0.1714 | 4.4377 | 0.2683 | 0 | 289 | 1544.65 | 8.966 | 0
41.713 | 41.948 | 28.1953 | 36.7738 | 58.9812 | 0.147 | 4.4378 | 0.2805 | 0 | 290 | 1544.66 | 8.966 | 0
42.118 | 42.355 | 28.194 | 36.7753 | 58.9821 | 0.1592 | 4.4237 | 0.2744 | 0 | 291 | 1544.67 | 8.966 | 0
42.563 | 42.802 | 28.2033 | 36.784 | 59.005 | 0.1714 | 4.4278 | 0.2744 | 0 | 292 | 1544.7 | 8.966 | 0
43.055 | 43.297 | 28.2205 | 36.7936 | 59.0379 | 0.1837 | 4.428 | 0.2805 | 0 | 293 | 1544.76 | 8.965 | 0
43.601 | 43.847 | 28.2245 | 36.7947 | 59.0441 | 0.1837 | 4.4258 | 0.2683 | 0 | 294 | 1544.78 | 8.965 | 0
44.154 | 44.403 | 28.2234 | 36.7941 | 59.0423 | 0.1959 | 4.4188 | 0.2744 | 0 | 295 | 1544.78 | 8.965 | 0
44.687 | 44.939 | 28.2234 | 36.7944 | 59.0429 | 0.2081 | 4.419 | 0.2866 | 0 | 296 | 1544.79 | 8.965 | 0
45.193 | 45.448 | 28.2223 | 36.7937 | 59.041 | 0.2081 | 4.4188 | 0.2805 | 0 | 297 | 1544.8 | 8.965 | 0
45.665 | 45.922 | 28.1894 | 36.7798 | 58.985 | 0.1959 | 4.422 | 0.2683 | 0 | 298 | 1544.72 | 8.961 | 0
46.151 | 46.411 | 27.9472 | 36.7115 | 58.6207 | 0.2447 | 4.4355 | 0.2744 | 0 | 299 | 1544.13 | 8.963 | 0
46.704 | 46.967 | 27.7334 | 36.6569 | 58.3081 | 0.2935 | 4.4345 | 0.2805 | 0 | 300 | 1543.62 | 8.964 | 0
47.351 | 47.618 | 27.5455 | 36.6024 | 58.0249 | 0.3546 | 4.4357 | 0.2805 | 0 | 301 | 1543.17 | 8.965 | 0
48.039 | 48.31 | 27.4092 | 36.5722 | 57.8331 | 0.4523 | 4.4564 | 0.2805 | 0 | 302 | 1542.85 | 8.966 | 0
48.68 | 48.954 | 27.3587 | 36.5594 | 57.7601 | 0.5744 | 4.4749 | 0.2805 | 0 | 303 | 1542.73 | 8.967 | 0
49.206 | 49.483 | 27.3272 | 36.5535 | 57.7176 | 0.6965 | 4.4878 | 0.2988 | 0 | 304 | 1542.67 | 8.967 | 0
49.651 | 49.931 | 27.2892 | 36.5461 | 57.6656 | 0.8552 | 4.4741 | 0.2988 | 0 | 305 | 1542.58 | 8.963 | 0
50.028 | 50.311 | 27.2693 | 36.5422 | 57.6385 | 0.9163 | 4.4665 | 0.2866 | 0 | 306 | 1542.54 | 8.963 | 0
50.359 | 50.643 | 27.2595 | 36.544 | 57.6305 | 1.0017 | 4.4692 | 0.2927 | 0 | 307 | 1542.53 | 8.963 | 0
50.689 | 50.975 | 27.2437 | 36.5438 | 57.613 | 1.0017 | 4.4629 | 0.2866 | 0 | 308 | 1542.5 | 8.963 | 0
51.093 | 51.382 | 27.2245 | 36.5433 | 57.5914 | 1.0139 | 4.457 | 0.2927 | 0 | 309 | 1542.46 | 8.963 | 0
51.653 | 51.945 | 27.1949 | 36.5411 | 57.5563 | 1.0994 | 4.4542 | 0.2988 | 0 | 310 | 1542.4 | 8.963 | 0
52.361 | 52.657 | 27.182 | 36.5397 | 57.5405 | 1.1482 | 4.4102 | 0.3049 | 0 | 311 | 1542.38 | 8.959 | 0
53.144 | 53.444 | 27.1815 | 36.5416 | 57.5428 | 1.136 | 4.3752 | 0.2988 | 0 | 312 | 1542.4 | 8.959 | 0
53.838 | 54.143 | 27.1852 | 36.5449 | 57.5519 | 1.1116 | 4.3679 | 0.2927 | 0 | 313 | 1542.42 | 8.959 | 0
54.398 | 54.706 | 27.1923 | 36.5494 | 57.5661 | 1.0994 | 4.3706 | 0.2988 | 0 | 314 | 1542.45 | 8.959 | 0
54.877 | 55.187 | 27.1912 | 36.5513 | 57.5679 | 1.0994 | 4.3745 | 0.2988 | 0 | 315 | 1542.46 | 8.959 | 0
55.315 | 55.628 | 27.1802 | 36.5491 | 57.5528 | 1.1116 | 4.3824 | 0.2927 | 0 | 316 | 1542.44 | 8.955 | 0
55.726 | 56.042 | 27.1698 | 36.5472 | 57.5391 | 1.136 | 4.378 | 0.2988 | 0 | 317 | 1542.42 | 8.959 | 0
56.144 | 56.462 | 27.1577 | 36.5446 | 57.5223 | 1.1482 | 4.3693 | 0.3049 | 0 | 318 | 1542.4 | 8.955 | 0
56.643 | 56.964 | 27.1259 | 36.5348 | 57.4741 | 1.1971 | 4.3718 | 0.2927 | 0 | 319 | 1542.33 | 8.955 | 0
57.27 | 57.595 | 27.0938 | 36.5333 | 57.437 | 1.2337 | 4.3641 | 0.2927 | 0 | 320 | 1542.26 | 8.955 | 0
57.925 | 58.253 | 27.0605 | 36.528 | 57.3934 | 1.0994 | 4.3544 | 0.2988 | 0 | 321 | 1542.2 | 8.955 | 0
58.484 | 58.816 | 27.0258 | 36.5225 | 57.3481 | 1.0506 | 4.3342 | 0.2744 | 0 | 322 | 1542.12 | 8.956 | 0
58.929 | 59.264 | 27.0216 | 36.5248 | 57.347 | 1.0872 | 4.3013 | 0.2988 | 0 | 323 | 1542.12 | 8.956 | 0
59.388 | 59.725 | 27.017 | 36.525 | 57.3424 | 1.0506 | 4.2753 | 0.2866 | 0 | 324 | 1542.12 | 8.956 | 0
59.86 | 60.199 | 27.0073 | 36.5285 | 57.3368 | 1.0384 | 4.2694 | 0.2927 | 0 | 325 | 1542.11 | 8.951 | 0
60.352 | 60.694 | 26.9989 | 36.5372 | 57.34 | 0.9895 | 4.2784 | 0.2927 | 0 | 326 | 1542.11 | 8.951 | 0
60.871 | 61.217 | 26.998 | 36.5452 | 57.3503 | 0.9407 | 4.2547 | 0.2866 | 0 | 327 | 1542.13 | 8.951 | 0
61.451 | 61.8 | 26.9938 | 36.5459 | 57.3468 | 0.9163 | 4.2246 | 0.2866 | 0 | 328 | 1542.13 | 8.951 | 0
62.065 | 62.417 | 26.9803 | 36.5522 | 57.3413 | 0.8918 | 4.2166 | 0.2988 | 0 | 329 | 1542.11 | 8.951 | 0
62.631 | 62.987 | 26.9954 | 36.5737 | 57.3878 | 0.8064 | 4.2112 | 0.2927 | 0 | 330 | 1542.18 | 8.951 | 0
63.124 | 63.482 | 27.0037 | 36.5869 | 57.4154 | 0.7575 | 4.1716 | 0.2744 | 0 | 331 | 1542.22 | 8.947 | 0
63.623 | 63.984 | 27.0069 | 36.5942 | 57.4294 | 0.7575 | 4.1504 | 0.2866 | 0 | 332 | 1542.25 | 8.947 | 0
64.169 | 64.534 | 27.0091 | 36.5968 | 57.4357 | 0.7697 | 4.1382 | 0.2927 | 0 | 333 | 1542.26 | 8.947 | 0
64.736 | 65.104 | 27.0088 | 36.5973 | 57.4363 | 0.7209 | 4.127 | 0.2866 | 0 | 334 | 1542.27 | 8.947 | 0
65.282 | 65.653 | 27.0086 | 36.5976 | 57.4366 | 0.7087 | 4.1232 | 0.2866 | 0 | 335 | 1542.28 | 8.947 | 0
65.754 | 66.128 | 27.0085 | 36.5964 | 57.4351 | 0.7331 | 4.1199 | 0.2805 | 0 | 336 | 1542.29 | 8.947 | 0
66.179 | 66.555 | 27.0084 | 36.5976 | 57.4369 | 0.7209 | 4.1141 | 0.2744 | 0 | 337 | 1542.3 | 8.947 | 0
66.624 | 67.003 | 27.0082 | 36.5975 | 57.4366 | 0.7209 | 4.1061 | 0.2805 | 0 | 338 | 1542.3 | 8.947 | 0
67.11 | 67.492 | 27.0073 | 36.5976 | 57.4361 | 0.7331 | 4.1133 | 0.2683 | 0 | 339 | 1542.31 | 8.947 | 0
67.609 | 67.994 | 26.9987 | 36.5972 | 57.4263 | 0.7209 | 4.1211 | 0.2805 | 0 | 340 | 1542.3 | 8.947 | 0
68.136 | 68.523 | 26.9717 | 36.5959 | 57.3952 | 0.7331 | 4.1284 | 0.2927 | 0 | 341 | 1542.24 | 8.947 | 0
68.702 | 69.093 | 26.9405 | 36.5952 | 57.3602 | 0.6598 | 4.1108 | 0.2805 | 0 | 342 | 1542.18 | 8.947 | 0
69.296 | 69.691 | 26.8946 | 36.5929 | 57.307 | 0.6232 | 4.0615 | 0.2805 | 0 | 343 | 1542.09 | 8.948 | 0
69.89 | 70.288 | 26.8617 | 36.5917 | 57.2696 | 0.5866 | 3.9973 | 0.2805 | 0 | 344 | 1542.03 | 8.948 | 0
70.45 | 70.851 | 26.8497 | 36.5912 | 57.256 | 0.5866 | 3.9303 | 0.2866 | 0 | 345 | 1542.01 | 8.943 | 0
71.023 | 71.428 | 26.8375 | 36.59 | 57.2412 | 0.5744 | 3.8901 | 0.2744 | 0 | 346 | 1541.99 | 8.944 | 0
71.556 | 71.964 | 26.8 | 36.5868 | 57.1959 | 0.5622 | 3.8738 | 0.2805 | 0 | 347 | 1541.91 | 8.944 | 0
72.022 | 72.432 | 26.7515 | 36.5842 | 57.1394 | 0.5622 | 3.8665 | 0.2744 | 0 | 348 | 1541.81 | 8.944 | 0
72.413 | 72.826 | 26.7188 | 36.5836 | 57.103 | 0.55 | 3.8306 | 0.2866 | 0 | 349 | 1541.74 | 8.944 | 0
72.831 | 73.247 | 26.7027 | 36.5817 | 57.0829 | 0.5255 | 3.7662 | 0.2805 | 0 | 350 | 1541.71 | 8.94 | 0
73.324 | 73.742 | 26.6518 | 36.5768 | 57.0207 | 0.5133 | 3.7236 | 0.2866 | 0 | 351 | 1541.6 | 8.94 | 0
73.871 | 74.292 | 26.6017 | 36.5734 | 56.9614 | 0.5011 | 3.6954 | 0.2927 | 0 | 352 | 1541.49 | 8.936 | 0
74.431 | 74.855 | 26.5371 | 36.5652 | 56.8798 | 0.4767 | 3.6429 | 0.2805 | 0 | 353 | 1541.35 | 8.937 | 0
75.058 | 75.487 | 26.3769 | 36.5544 | 56.69 | 0.4645 | 3.5937 | 0.2805 | 0 | 354 | 1540.99 | 8.933 | 0
75.74 | 76.172 | 26.3168 | 36.5543 | 56.6247 | 0.4401 | 3.506 | 0.2744 | 0 | 355 | 1540.86 | 8.934 | 0
76.34 | 76.776 | 26.3051 | 36.5543 | 56.6121 | 0.4523 | 3.3477 | 0.2683 | 0 | 356 | 1540.85 | 8.934 | 0
76.745 | 77.183 | 26.3602 | 36.555 | 56.6734 | 0.4523 | 3.2416 | 0.2744 | 0 | 357 | 1540.98 | 8.929 | 0
77.042 | 77.482 | 26.3915 | 36.5501 | 56.7011 | 0.4889 | 3.2458 | 0.2744 | 0 | 358 | 1541.05 | 8.929 | 0
77.379 | 77.822 | 26.2976 | 36.5509 | 56.5998 | 0.4401 | 3.3437 | 0.2744 | 0 | 359 | 1540.84 | 8.929 | 0
77.865 | 78.31 | 26.2577 | 36.5504 | 56.5558 | 0.4156 | 3.3874 | 0.2805 | 0 | 360 | 1540.76 | 8.925 | 0
78.52 | 78.969 | 26.216 | 36.5482 | 56.5076 | 0.3912 | 3.3151 | 0.2805 | 0 | 361 | 1540.67 | 8.921 | 0
79.276 | 79.729 | 26.153 | 36.5434 | 56.4327 | 0.4156 | 3.2407 | 0.2683 | 0 | 362 | 1540.54 | 8.917 | 0
80.018 | 80.476 | 26.091 | 36.5408 | 56.3617 | 0.379 | 3.1924 | 0.2683 | 0 | 363 | 1540.41 | 8.917 | 0
80.612 | 81.073 | 26.0653 | 36.5389 | 56.3315 | 0.3668 | 3.1311 | 0.2744 | 0 | 364 | 1540.36 | 8.913 | 0
81.037 | 81.501 | 26.0722 | 36.5366 | 56.336 | 0.3668 | 3.0652 | 0.2744 | 0 | 365 | 1540.38 | 8.913 | 0
81.374 | 81.84 | 26.0335 | 36.5356 | 56.2927 | 0.3668 | 3.0456 | 0.2744 | 0 | 366 | 1540.29 | 8.909 | 0
81.685 | 82.152 | 26.0187 | 36.5355 | 56.2765 | 0.3668 | 3.0642 | 0.2744 | 0 | 367 | 1540.27 | 8.909 | 0
82.056 | 82.526 | 26.0016 | 36.5349 | 56.2572 | 0.3668 | 3.0551 | 0.2683 | 0 | 368 | 1540.23 | 8.909 | 0
82.555 | 83.028 | 25.9703 | 36.5313 | 56.2183 | 0.3546 | 3.035 | 0.2683 | 0 | 369 | 1540.16 | 8.905 | 0
83.17 | 83.646 | 25.8359 | 36.526 | 56.0652 | 0.3302 | 3.0305 | 0.2744 | 0 | 370 | 1539.86 | 8.901 | 0
83.871 | 84.352 | 25.6499 | 36.5189 | 55.8534 | 0.3058 | 3.005 | 0.2744 | 0 | 371 | 1539.44 | 8.903 | 0
84.546 | 85.031 | 25.4065 | 36.5122 | 55.5803 | 0.3058 | 2.9202 | 0.2744 | 0 | 372 | 1538.88 | 8.9 | 0
85.127 | 85.615 | 25.2976 | 36.5066 | 55.4549 | 0.3058 | 2.7402 | 0.2683 | 0 | 373 | 1538.63 | 8.896 | 0
85.599 | 86.09 | 25.2637 | 36.5037 | 55.4143 | 0.318 | 2.5357 | 0.2744 | 0 | 374 | 1538.56 | 8.896 | 0
85.984 | 86.477 | 25.2466 | 36.5002 | 55.3913 | 0.3302 | 2.4311 | 0.2683 | 0 | 375 | 1538.52 | 8.896 | 0
86.375 | 86.871 | 25.2193 | 36.4997 | 55.3612 | 0.318 | 2.4316 | 0.2683 | 0 | 376 | 1538.46 | 8.892 | 0
86.841 | 87.339 | 25.1935 | 36.4988 | 55.3323 | 0.318 | 2.4499 | 0.2805 | 0 | 377 | 1538.41 | 8.888 | 0
87.401 | 87.903 | 25.1645 | 36.5024 | 55.3059 | 0.3058 | 2.4566 | 0.2683 | 0 | 378 | 1538.36 | 8.883 | 0
88.049 | 88.554 | 25.0919 | 36.508 | 55.2351 | 0.3058 | 2.4552 | 0.2622 | 0 | 379 | 1538.2 | 8.879 | 0
88.697 | 89.206 | 24.9372 | 36.5074 | 55.0669 | 0.3058 | 2.4554 | 0.25 | 0 | 380 | 1537.85 | 8.876 | 0
89.277 | 89.79 | 24.8323 | 36.5057 | 54.9513 | 0.2813 | 2.4593 | 0.2744 | 0 | 381 | 1537.61 | 8.877 | 0
89.777 | 90.292 | 24.7834 | 36.5028 | 54.8948 | 0.2813 | 2.4111 | 0.2683 | 0 | 382 | 1537.5 | 8.872 | 0
90.168 | 90.686 | 24.7614 | 36.4993 | 54.8664 | 0.2935 | 2.3453 | 0.2683 | 0 | 383 | 1537.45 | 8.873 | 0
90.546 | 91.066 | 24.7449 | 36.4974 | 54.8462 | 0.2813 | 2.3117 | 0.2744 | 0 | 384 | 1537.42 | 8.873 | 0
90.978 | 91.501 | 24.7275 | 36.4965 | 54.8264 | 0.2691 | 2.3001 | 0.2744 | 0 | 385 | 1537.38 | 8.868 | 0
91.505 | 92.031 | 24.7069 | 36.496 | 54.8038 | 0.2691 | 2.2999 | 0.2683 | 0 | 386 | 1537.34 | 8.864 | 0
92.058 | 92.587 | 24.6971 | 36.4961 | 54.7935 | 0.2691 | 2.2969 | 0.2622 | 0 | 387 | 1537.33 | 8.864 | 0
92.605 | 93.137 | 24.6906 | 36.4962 | 54.7869 | 0.2569 | 2.2967 | 0.2622 | 0 | 388 | 1537.32 | 8.86 | 0
93.145 | 93.681 | 24.6839 | 36.4971 | 54.7811 | 0.2447 | 2.2884 | 0.2683 | 0 | 389 | 1537.32 | 8.86 | 0
93.732 | 94.271 | 24.68 | 36.4978 | 54.7781 | 0.2569 | 2.2967 | 0.2622 | 0 | 390 | 1537.32 | 8.855 | 0
94.339 | 94.882 | 24.6777 | 36.4987 | 54.7771 | 0.2569 | 2.2966 | 0.2744 | 0 | 391 | 1537.32 | 8.855 | 0
94.933 | 95.48 | 24.6737 | 36.5003 | 54.775 | 0.2691 | 2.3025 | 0.2683 | 0 | 392 | 1537.33 | 8.851 | 0
95.494 | 96.044 | 24.6387 | 36.5016 | 54.7392 | 0.3058 | 2.3095 | 0.2561 | 0 | 393 | 1537.25 | 8.851 | 0
96.027 | 96.58 | 24.565 | 36.5027 | 54.6613 | 0.2325 | 2.3156 | 0.2744 | 0 | 394 | 1537.09 | 8.852 | 0
96.526 | 97.082 | 24.535 | 36.4987 | 54.6238 | 0.2325 | 2.3171 | 0.2622 | 0 | 395 | 1537.02 | 8.847 | 0
96.965 | 97.524 | 24.5051 | 36.4956 | 54.5875 | 0.2325 | 2.2934 | 0.2683 | 0 | 396 | 1536.96 | 8.848 | 0
97.35 | 97.911 | 24.4861 | 36.4927 | 54.5632 | 0.2203 | 2.2662 | 0.2622 | 0 | 397 | 1536.91 | 8.848 | 0
97.762 | 98.325 | 24.4625 | 36.4898 | 54.5341 | 0.2325 | 2.2445 | 0.2683 | 0 | 398 | 1536.86 | 8.848 | 0
98.234 | 98.8 | 24.4421 | 36.4869 | 54.5084 | 0.2203 | 2.2254 | 0.2622 | 0 | 399 | 1536.82 | 8.843 | 0
98.761 | 99.33 | 24.4234 | 36.4831 | 54.4835 | 0.2081 | 2.2034 | 0.2561 | 0 | 400 | 1536.78 | 8.844 | 0
99.301 | 99.873 | 24.4072 | 36.479 | 54.4608 | 0.2081 | 2.1925 | 0.2622 | 0 | 401 | 1536.74 | 8.839 | 0
99.834 | 100.41 | 24.4 | 36.477 | 54.4506 | 0.2081 | 2.1783 | 0.2683 | 0 | 402 | 1536.73 | 8.839 | 0
100.387 | 100.966 | 24.3865 | 36.4734 | 54.4316 | 0.2203 | 2.1589 | 0.2683 | 0 | 403 | 1536.7 | 8.835 | 0
100.961 | 101.544 | 24.3666 | 36.4699 | 54.4058 | 0.2203 | 2.1538 | 0.2683 | 0 | 404 | 1536.66 | 8.835 | 0
101.575 | 102.162 | 24.3393 | 36.4687 | 54.375 | 0.2203 | 2.149 | 0.2683 | 0 | 405 | 1536.61 | 8.835 | 0
102.21 | 102.8 | 24.31 | 36.4697 | 54.345 | 0.2203 | 2.133 | 0.2622 | 0 | 406 | 1536.55 | 8.835 | 0
102.851 | 103.445 | 24.2867 | 36.4662 | 54.3155 | 0.1959 | 2.1168 | 0.2622 | 0 | 407 | 1536.5 | 8.836 | 0
103.418 | 104.015 | 24.2662 | 36.4627 | 54.2891 | 0.2081 | 2.109 | 0.2683 | 0 | 408 | 1536.46 | 8.831 | 0
103.85 | 104.45 | 24.257 | 36.4591 | 54.2745 | 0.1837 | 2.0893 | 0.2561 | 0 | 409 | 1536.44 | 8.831 | 0
104.221 | 104.824 | 24.2174 | 36.4528 | 54.2237 | 0.1837 | 2.0736 | 0.2683 | 0 | 410 | 1536.34 | 8.831 | 0
104.579 | 105.184 | 24.1741 | 36.4509 | 54.1747 | 0.2081 | 2.0636 | 0.2622 | 0 | 411 | 1536.24 | 8.832 | 0
104.991 | 105.598 | 24.1469 | 36.4469 | 54.1404 | 0.1837 | 2.0445 | 0.2683 | 0 | 412 | 1536.18 | 8.827 | 0
105.463 | 106.073 | 24.0919 | 36.4375 | 54.0689 | 0.1714 | 2.0092 | 0.2561 | 0 | 413 | 1536.04 | 8.828 | 0
106.01 | 106.623 | 23.958 | 36.4189 | 53.9007 | 0.1837 | 1.9852 | 0.2683 | 0 | 414 | 1535.71 | 8.824 | 0
106.644 | 107.261 | 23.8375 | 36.4117 | 53.7621 | 0.147 | 1.9459 | 0.2683 | 0 | 415 | 1535.42 | 8.82 | 0
107.319 | 107.94 | 23.7981 | 36.4092 | 53.7168 | 0.1348 | 1.8487 | 0.2561 | 0 | 416 | 1535.33 | 8.821 | 0
107.954 | 108.579 | 23.7809 | 36.4068 | 53.6955 | 0.147 | 1.762 | 0.2622 | 0 | 417 | 1535.3 | 8.816 | 0
108.487 | 109.115 | 23.7726 | 36.405 | 53.6843 | 0.1592 | 1.7299 | 0.2622 | 0 | 418 | 1535.28 | 8.816 | 0
108.939 | 109.57 | 23.7598 | 36.403 | 53.6682 | 0.1592 | 1.7269 | 0.2622 | 0 | 419 | 1535.26 | 8.816 | 0
109.344 | 109.978 | 23.7379 | 36.3994 | 53.6402 | 0.1592 | 1.733 | 0.2683 | 0 | 420 | 1535.21 | 8.817 | 0
109.736 | 110.371 | 23.692 | 36.3968 | 53.5877 | 0.147 | 1.743 | 0.2622 | 0 | 421 | 1535.1 | 8.812 | 0
110.141 | 110.779 | 23.6257 | 36.3849 | 53.5012 | 0.1348 | 1.7363 | 0.2561 | 0 | 422 | 1534.93 | 8.813 | 0
110.681 | 111.322 | 23.5119 | 36.3759 | 53.3678 | 0.1226 | 1.7106 | 0.2622 | 0 | 423 | 1534.65 | 8.809 | 0
111.389 | 112.035 | 23.4867 | 36.3731 | 53.3373 | 0.0982 | 1.6616 | 0.2683 | 0 | 424 | 1534.6 | 8.805 | 0
112.193 | 112.843 | 23.4616 | 36.3659 | 53.3015 | 0.0982 | 1.5831 | 0.2622 | 0 | 425 | 1534.54 | 8.805 | 0
112.881 | 113.536 | 23.4144 | 36.3549 | 53.237 | 0.086 | 1.5461 | 0.2622 | 0 | 426 | 1534.42 | 8.801 | 0
113.36 | 114.018 | 23.4111 | 36.3542 | 53.2327 | 0.1104 | 1.5315 | 0.25 | 0 | 427 | 1534.42 | 8.801 | 0
113.684 | 114.344 | 23.4659 | 36.363 | 53.303 | 0.1348 | 1.5066 | 0.2622 | 0 | 428 | 1534.57 | 8.796 | 0
113.948 | 114.609 | 23.3878 | 36.342 | 53.1923 | 0.1226 | 1.4999 | 0.2683 | 0 | 429 | 1534.36 | 8.792 | 0
114.258 | 114.921 | 23.3053 | 36.3315 | 53.0905 | 0.1226 | 1.5318 | 0.2683 | 0 | 430 | 1534.15 | 8.792 | 0
114.697 | 115.363 | 23.2243 | 36.3207 | 52.9902 | 0.1226 | 1.5134 | 0.2683 | 0 | 431 | 1533.95 | 8.788 | 0
115.257 | 115.926 | 23.1462 | 36.3117 | 52.8953 | 0.086 | 1.4441 | 0.2683 | 0 | 432 | 1533.75 | 8.789 | 0
115.926 | 116.599 | 23.0927 | 36.3095 | 52.8356 | 0.0738 | 1.3769 | 0.2683 | 0 | 433 | 1533.63 | 8.785 | 0
116.58 | 117.258 | 23.0764 | 36.3104 | 52.8197 | 0.0493 | 1.3237 | 0.2561 | 0 | 434 | 1533.6 | 8.78 | 0
117.168 | 117.849 | 23.0614 | 36.3091 | 52.8023 | 0.0616 | 1.2796 | 0.2561 | 0 | 435 | 1533.57 | 8.776 | 0
117.694 | 118.378 | 23.0076 | 36.2998 | 52.7331 | 0.0738 | 1.2722 | 0.25 | 0 | 436 | 1533.43 | 8.776 | 0
118.221 | 118.908 | 22.9226 | 36.286 | 52.6249 | 0.0738 | 1.2776 | 0.25 | 0 | 437 | 1533.22 | 8.772 | 0
118.822 | 119.513 | 22.8715 | 36.2769 | 52.559 | 0.0738 | 1.2399 | 0.25 | 0 | 438 | 1533.09 | 8.773 | 0
119.47 | 120.165 | 22.8516 | 36.2726 | 52.5326 | 0.0493 | 1.1772 | 0.2561 | 0 | 439 | 1533.04 | 8.768 | 0
120.057 | 120.756 | 22.8248 | 36.2652 | 52.4948 | 0.0493 | 1.1268 | 0.2622 | 0 | 440 | 1532.98 | 8.769 | 0
120.503 | 121.204 | 22.7775 | 36.2549 | 52.4315 | 0.0249 | 1.1102 | 0.2622 | 0 | 441 | 1532.86 | 8.769 | 0
120.847 | 121.55 | 22.7422 | 36.2514 | 52.3895 | 0.0493 | 1.1054 | 0.2561 | 0 | 442 | 1532.77 | 8.765 | 0
121.157 | 121.863 | 22.7141 | 36.2509 | 52.3592 | 0.0493 | 1.0821 | 0.25 | 0 | 443 | 1532.7 | 8.765 | 0
121.509 | 122.216 | 22.6892 | 36.2511 | 52.333 | 0.0616 | 1.0526 | 0.2561 | 0 | 444 | 1532.65 | 8.76 | 0
121.954 | 122.664 | 22.6508 | 36.2464 | 52.2865 | 0.0371 | 1.0385 | 0.2561 | 0 | 445 | 1532.55 | 8.756 | 0
122.528 | 123.242 | 22.5681 | 36.2395 | 52.19 | 0.0371 | 1.0314 | 0.25 | 0 | 446 | 1532.35 | 8.752 | 0
123.183 | 123.901 | 22.456 | 36.2301 | 52.0592 | 0.0249 | 1.0124 | 0.2622 | 0 | 447 | 1532.06 | 8.748 | 0
123.858 | 124.58 | 22.3581 | 36.221 | 51.944 | 0.0249 | 0.9714 | 0.25 | 0 | 448 | 1531.81 | 8.744 | 0
124.507 | 125.232 | 22.2935 | 36.2143 | 51.8673 | 0.0371 | 0.908 | 0.25 | 0 | 449 | 1531.65 | 8.745 | 0
125.141 | 125.871 | 22.2256 | 36.205 | 51.7837 | 0.0371 | 0.8352 | 0.2561 | 0 | 450 | 1531.48 | 8.745 | 0
125.735 | 126.469 | 22.1279 | 36.1944 | 51.6671 | 0.0249 | 0.7878 | 0.2439 | 0 | 451 | 1531.23 | 8.741 | 0
126.215 | 126.951 | 22.0768 | 36.1893 | 51.6068 | 0.0249 | 0.7556 | 0.25 | 0 | 452 | 1531.1 | 8.742 | 0
126.62 | 127.358 | 22.0616 | 36.1844 | 51.5846 | 0.0371 | 0.7228 | 0.25 | 0 | 453 | 1531.06 | 8.737 | 0
127.011 | 127.752 | 22.0231 | 36.175 | 51.5321 | 0.0249 | 0.6996 | 0.25 | 0 | 454 | 1530.96 | 8.737 | 0
127.443 | 128.187 | 21.953 | 36.1609 | 51.4404 | 0.0127 | 0.686 | 0.2561 | 0 | 455 | 1530.77 | 8.733 | 0
127.902 | 128.649 | 21.8507 | 36.1471 | 51.315 | 0.0249 | 0.6789 | 0.2622 | 0 | 456 | 1530.5 | 8.734 | 0
128.395 | 129.145 | 21.7829 | 36.1324 | 51.2252 | 0.0249 | 0.6459 | 0.25 | 0 | 457 | 1530.32 | 8.73 | 0
128.929 | 129.682 | 21.7429 | 36.1229 | 51.1713 | 0.0249 | 0.5996 | 0.2439 | 0 | 458 | 1530.21 | 8.726 | 0
129.489 | 130.245 | 21.7149 | 36.1137 | 51.1304 | 0.0127 | 0.5629 | 0.2439 | 0 | 459 | 1530.14 | 8.721 | 0
130.09 | 130.85 | 21.6754 | 36.101 | 51.0732 | 0.0127 | 0.5424 | 0.25 | 0 | 460 | 1530.03 | 8.717 | 0
130.704 | 131.468 | 21.6064 | 36.0813 | 50.976 | 0.0127 | 0.5413 | 0.2683 | 0 | 461 | 1529.84 | 8.713 | 0
131.278 | 132.046 | 21.5354 | 36.0617 | 50.877 | 0.0005 | 0.5336 | 0.25 | 0 | 462 | 1529.64 | 8.713 | 0
131.805 | 132.576 | 21.3631 | 36.0329 | 50.66 | 0.0249 | 0.5038 | 0.2378 | 0 | 463 | 1529.17 | 8.714 | 0
132.264 | 133.038 | 21.309 | 36.0232 | 50.5913 | 0.0127 | 0.4728 | 0.25 | 0 | 464 | 1529.02 | 8.71 | 0
132.703 | 133.479 | 21.2641 | 36.012 | 50.5305 | 0.0127 | 0.4159 | 0.25 | 0 | 465 | 1528.9 | 8.71 | 0
133.183 | 133.962 | 21.1456 | 35.994 | 50.3839 | 0.0249 | 0.3722 | 0.25 | 0 | 466 | 1528.57 | 8.711 | 0
133.75 | 134.532 | 21.0462 | 35.9805 | 50.2633 | 0.0249 | 0.3454 | 0.2622 | 0 | 467 | 1528.3 | 8.707 | 0
134.364 | 135.151 | 20.9874 | 35.9706 | 50.1898 | 0.0249 | 0.305 | 0.2561 | 0 | 468 | 1528.15 | 8.703 | 0
134.918 | 135.708 | 20.9314 | 35.964 | 50.1233 | 0.0371 | 0.2512 | 0.2439 | 0 | 469 | 1528 | 8.699 | 0
135.357 | 136.15 | 20.8954 | 35.9587 | 50.0792 | 0.0249 | 0.2073 | 0.2439 | 0 | 470 | 1527.91 | 8.699 | 0
135.749 | 136.544 | 20.8271 | 35.9472 | 49.9938 | 0.0005 | 0.1969 | 0.2561 | 0 | 471 | 1527.72 | 8.695 | 0
136.201 | 136.999 | 20.7584 | 35.9383 | 49.9112 | 0.0005 | 0.1963 | 0.2561 | 0 | 472 | 1527.53 | 8.695 | 0
136.748 | 137.549 | 20.7092 | 35.9313 | 49.8515 | 0.0127 | 0.1883 | 0.2439 | 0 | 473 | 1527.4 | 8.691 | 0
137.349 | 138.154 | 20.6577 | 35.9263 | 49.7919 | 0.0127 | 0.1866 | 0.2439 | 0 | 474 | 1527.27 | 8.687 | 0
137.957 | 138.766 | 20.6136 | 35.9196 | 49.7379 | 0.0005 | 0.1813 | 0.25 | 0 | 475 | 1527.15 | 8.683 | 0
138.558 | 139.37 | 20.5317 | 35.9091 | 49.6398 | 0.0005 | 0.169 | 0.25 | 0 | 476 | 1526.93 | 8.683 | 0
139.139 | 139.955 | 20.3593 | 35.8872 | 49.4338 | 0.0127 | 0.1568 | 0.2561 | 0 | 477 | 1526.45 | 8.68 | 0
139.659 | 140.478 | 20.21 | 35.8743 | 49.263 | 0.0005 | 0.1445 | 0.2439 | 0 | 478 | 1526.04 | 8.68 | 0
140.084 | 140.906 | 20.1666 | 35.8706 | 49.2136 | 0.0127 | 0.1251 | 0.2378 | 0 | 479 | 1525.92 | 8.676 | 0
140.442 | 141.266 | 20.1371 | 35.8653 | 49.1766 | 0.0249 | 0.0988 | 0.2561 | 0 | 480 | 1525.84 | 8.676 | 0
140.834 | 141.66 | 20.0938 | 35.8585 | 49.1236 | 0.0005 | 0.083 | 0.25 | 0 | 481 | 1525.72 | 8.677 | 0
141.307 | 142.136 | 20.0381 | 35.8517 | 49.0577 | 0.0249 | 0.0778 | 0.2439 | 0 | 482 | 1525.57 | 8.672 | 0
141.861 | 142.694 | 19.9686 | 35.8428 | 48.9751 | 0.0249 | 0.0827 | 0.25 | 0 | 483 | 1525.38 | 8.668 | 0
142.509 | 143.346 | 19.8871 | 35.8314 | 48.8769 | 0.0127 | 0.0769 | 0.25 | 0 | 484 | 1525.16 | 8.664 | 0
143.218 | 144.06 | 19.7844 | 35.8223 | 48.76 | 0.0249 | 0.0707 | 0.25 | 0 | 485 | 1524.88 | 8.665 | 0
143.9 | 144.746 | 19.7247 | 35.8163 | 48.6912 | 0.0249 | 0.0681 | 0.2561 | 0 | 486 | 1524.72 | 8.661 | 0
144.475 | 145.324 | 19.6979 | 35.8129 | 48.6596 | 0.0127 | 0.0618 | 0.2622 | 0 | 487 | 1524.65 | 8.656 | 0
144.927 | 145.779 | 19.6998 | 35.8115 | 48.66 | 0.0127 | 0.0624 | 0.2561 | 0 | 488 | 1524.66 | 8.656 | 0
145.278 | 146.133 | 19.695 | 35.8108 | 48.6545 | 0.0005 | 0.063 | 0.25 | 0 | 489 | 1524.65 | 8.656 | 0
145.609 | 146.466 | 19.6974 | 35.8254 | 48.6747 | 0.0005 | 0.0598 | 0.2439 | 0 | 490 | 1524.68 | 8.652 | 0
146.001 | 146.86 | 19.6966 | 35.8392 | 48.6908 | 0.0127 | 0.0636 | 0.25 | 0 | 491 | 1524.7 | 8.652 | 0
146.501 | 147.363 | 19.6011 | 35.8167 | 48.565 | 0.0127 | 0.0606 | 0.2622 | 0 | 492 | 1524.42 | 8.648 | 0
147.122 | 147.988 | 19.4537 | 35.7988 | 48.3914 | 0.0249 | 0.0607 | 0.2622 | 0 | 493 | 1524 | 8.644 | 0
147.777 | 148.647 | 19.373 | 35.7904 | 48.2983 | 0.0127 | 0.0647 | 0.25 | 0 | 494 | 1523.78 | 8.644 | 0
148.379 | 149.252 | 19.3182 | 35.7851 | 48.2357 | 0.0249 | 0.0648 | 0.2439 | 0 | 495 | 1523.63 | 8.64 | 0
148.885 | 149.762 | 19.2571 | 35.7762 | 48.1622 | 0.0127 | 0.0649 | 0.2561 | 0 | 496 | 1523.46 | 8.641 | 0
149.365 | 150.244 | 19.1954 | 35.7645 | 48.085 | 0.0371 | 0.065 | 0.25 | 0 | 497 | 1523.28 | 8.641 | 0
149.851 | 150.734 | 19.1467 | 35.7546 | 48.0231 | 0.0249 | 0.065 | 0.2561 | 0 | 498 | 1523.14 | 8.637 | 0
150.337 | 151.223 | 19.0998 | 35.7446 | 47.9631 | 0.0249 | 0.0651 | 0.2561 | 0 | 499 | 1523 | 8.637 | 0
150.837 | 151.726 | 19.0355 | 35.7343 | 47.8849 | 0.0249 | 0.0652 | 0.2439 | 0 | 500 | 1522.82 | 8.637 | 0
151.384 | 152.277 | 18.9533 | 35.7245 | 47.789 | 0.0249 | 0.0653 | 0.25 | 0 | 501 | 1522.58 | 8.638 | 0
151.986 | 152.882 | 18.8859 | 35.7198 | 47.7144 | 0.0127 | 0.0654 | 0.2561 | 0 | 502 | 1522.4 | 8.634 | 0
152.654 | 153.555 | 18.8726 | 35.7192 | 47.7003 | 0.0127 | 0.0654 | 0.2561 | 0 | 503 | 1522.37 | 8.634 | 0
153.276 | 154.18 | 18.8467 | 35.717 | 47.6715 | 0.0249 | 0.0655 | 0.2561 | 0 | 504 | 1522.31 | 8.629 | 0
153.762 | 154.669 | 18.8183 | 35.7148 | 47.6399 | 0.0249 | 0.0582 | 0.2622 | 0 | 505 | 1522.23 | 8.629 | 0
154.127 | 155.037 | 18.7848 | 35.7105 | 47.6006 | 0.0249 | 0.0583 | 0.2683 | 0 | 506 | 1522.14 | 8.63 | 0
154.445 | 155.356 | 18.7302 | 35.7052 | 47.5384 | 0.0249 | 0.0624 | 0.2622 | 0 | 507 | 1521.98 | 8.625 | 0
154.796 | 155.71 | 18.6489 | 35.698 | 47.4467 | 0.0249 | 0.0625 | 0.2622 | 0 | 508 | 1521.75 | 8.626 | 0
155.215 | 156.131 | 18.6142 | 35.6994 | 47.4131 | 0.0127 | 0.0625 | 0.2622 | 0 | 509 | 1521.66 | 8.626 | 0
155.735 | 156.654 | 18.6059 | 35.6981 | 47.4032 | 0.0371 | 0.0626 | 0.2561 | 0 | 510 | 1521.64 | 8.622 | 0
156.376 | 157.3 | 18.5606 | 35.6923 | 47.3502 | 0.0371 | 0.0626 | 0.2683 | 0 | 511 | 1521.52 | 8.622 | 0
157.086 | 158.014 | 18.4803 | 35.686 | 47.261 | 0.0249 | 0.0627 | 0.2622 | 0 | 512 | 1521.29 | 8.618 | 0
157.815 | 158.748 | 18.4052 | 35.6789 | 47.176 | 0.0249 | 0.0628 | 0.2683 | 0 | 513 | 1521.08 | 8.618 | 0
158.451 | 159.387 | 18.3419 | 35.6726 | 47.1043 | 0.0249 | 0.0629 | 0.2622 | 0 | 514 | 1520.9 | 8.614 | 0
158.944 | 159.884 | 18.3008 | 35.6666 | 47.0553 | 0.0371 | 0.063 | 0.2744 | 0 | 515 | 1520.78 | 8.61 | 0
159.356 | 160.298 | 18.2459 | 35.6586 | 46.9901 | 0.0127 | 0.0705 | 0.2561 | 0 | 516 | 1520.62 | 8.61 | 0
159.781 | 160.727 | 18.1991 | 35.6576 | 46.9413 | 0.0249 | 0.0781 | 0.2622 | 0 | 517 | 1520.49 | 8.61 | 0
160.247 | 161.196 | 18.1443 | 35.6544 | 46.8819 | 0.0249 | 0.074 | 0.2683 | 0 | 518 | 1520.34 | 8.606 | 0
160.727 | 161.678 | 18.1129 | 35.653 | 46.8483 | 0.0249 | 0.0698 | 0.2622 | 0 | 519 | 1520.26 | 8.606 | 0
161.227 | 162.181 | 18.0898 | 35.6503 | 46.8218 | 0.0371 | 0.0699 | 0.2622 | 0 | 520 | 1520.19 | 8.606 | 0
161.794 | 162.752 | 18.0665 | 35.6484 | 46.7961 | 0.0493 | 0.0775 | 0.2683 | 0 | 521 | 1520.13 | 8.606 | 0
162.375 | 163.337 | 18.0522 | 35.6467 | 46.7797 | 0.0371 | 0.0775 | 0.2683 | 0 | 522 | 1520.1 | 8.602 | 0
162.882 | 163.847 | 18.0418 | 35.6572 | 46.7817 | 0.0249 | 0.0808 | 0.2683 | 0 | 523 | 1520.09 | 8.602 | 0
163.301 | 164.268 | 18.014 | 35.6581 | 46.7546 | 0.0249 | 0.0809 | 0.2683 | 0 | 524 | 1520.02 | 8.598 | 0
163.72 | 164.69 | 17.9772 | 35.6526 | 46.7108 | 0.0127 | 0.0843 | 0.2744 | 0 | 525 | 1519.91 | 8.589 | 0
164.193 | 165.166 | 17.921 | 35.6436 | 46.6433 | 0.0371 | 0.0844 | 0.2744 | 0 | 526 | 1519.75 | 8.584 | 0
164.767 | 165.744 | 17.8866 | 35.6432 | 46.608 | 0.0249 | 0.0801 | 0.2622 | 0 | 527 | 1519.66 | 8.585 | 0
165.449 | 166.43 | 17.8518 | 35.6453 | 46.5753 | 0.0493 | 0.0802 | 0.2561 | 0 | 528 | 1519.57 | 8.585 | 0
166.159 | 167.144 | 17.7806 | 35.6381 | 46.4948 | 0.0493 | 0.088 | 0.2622 | 0 | 529 | 1519.36 | 8.581 | 0
166.767 | 167.756 | 17.6763 | 35.6325 | 46.3824 | 0.0249 | 0.0882 | 0.2683 | 0 | 530 | 1519.06 | 8.577 | 0
167.246 | 168.239 | 17.6411 | 35.6283 | 46.342 | 0.0493 | 0.0839 | 0.2744 | 0 | 531 | 1518.96 | 8.572 | 0
167.645 | 168.64 | 17.5875 | 35.6237 | 46.2824 | 0.0249 | 0.084 | 0.2683 | 0 | 532 | 1518.81 | 8.573 | 0
168.023 | 169.02 | 17.5232 | 35.6178 | 46.2105 | 0.0371 | 0.0763 | 0.2805 | 0 | 533 | 1518.62 | 8.573 | 0
168.435 | 169.435 | 17.4676 | 35.6135 | 46.1492 | 0.0371 | 0.0764 | 0.2683 | 0 | 534 | 1518.45 | 8.569 | 0
168.922 | 169.925 | 17.4324 | 35.6108 | 46.1106 | 0.0249 | 0.0809 | 0.2683 | 0 | 535 | 1518.36 | 8.569 | 0
169.503 | 170.51 | 17.3648 | 35.6171 | 46.0495 | 0.0249 | 0.081 | 0.2744 | 0 | 536 | 1518.17 | 8.565 | 0
170.131 | 171.142 | 17.312 | 35.6221 | 46.0021 | 0.0371 | 0.0811 | 0.2805 | 0 | 537 | 1518.03 | 8.565 | 0
170.719 | 171.733 | 17.2751 | 35.6283 | 45.9719 | 0.0493 | 0.0733 | 0.2805 | 0 | 538 | 1517.94 | 8.561 | 0
171.239 | 172.257 | 17.2472 | 35.6333 | 45.9497 | 0.0249 | 0.0734 | 0.2744 | 0 | 539 | 1517.87 | 8.561 | 0
171.685 | 172.706 | 17.185 | 35.628 | 45.8807 | 0.0249 | 0.0701 | 0.2744 | 0 | 540 | 1517.69 | 8.561 | 0
172.144 | 173.168 | 17.1355 | 35.6223 | 45.8243 | 0.0371 | 0.0702 | 0.2683 | 0 | 541 | 1517.54 | 8.561 | 0
172.678 | 173.705 | 17.0879 | 35.6133 | 45.7659 | 0.0493 | 0.0748 | 0.2683 | 0 | 542 | 1517.4 | 8.562 | 0
173.259 | 174.29 | 17.0401 | 35.608 | 45.7118 | 0.0493 | 0.0669 | 0.2744 | 0 | 543 | 1517.26 | 8.557 | 0
173.827 | 174.861 | 16.9671 | 35.6011 | 45.6303 | 0.0371 | 0.067 | 0.2805 | 0 | 544 | 1517.04 | 8.558 | 0
174.354 | 175.391 | 16.8899 | 35.598 | 45.549 | 0.0493 | 0.0717 | 0.2805 | 0 | 545 | 1516.82 | 8.558 | 0
174.854 | 175.894 | 16.8477 | 35.5949 | 45.5029 | 0.0493 | 0.0638 | 0.2744 | 0 | 546 | 1516.7 | 8.558 | 0
175.347 | 176.391 | 16.8386 | 35.5984 | 45.498 | 0.0493 | 0.0638 | 0.2744 | 0 | 547 | 1516.68 | 8.558 | 0
175.813 | 176.86 | 16.8566 | 35.6219 | 45.5432 | 0.0616 | 0.0684 | 0.2744 | 0 | 548 | 1516.77 | 8.554 | 0
176.272 | 177.322 | 16.8696 | 35.6351 | 45.5715 | 0.0493 | 0.0604 | 0.2744 | 0 | 549 | 1516.83 | 8.554 | 0
176.759 | 177.812 | 16.88 | 35.6406 | 45.5886 | 0.0616 | 0.0604 | 0.2805 | 0 | 550 | 1516.88 | 8.554 | 0
177.34 | 178.397 | 16.882 | 35.641 | 45.5913 | 0.0371 | 0.057 | 0.2744 | 0 | 551 | 1516.9 | 8.554 | 0
177.975 | 179.036 | 16.8613 | 35.6386 | 45.568 | 0.0493 | 0.057 | 0.2744 | 0 | 552 | 1516.84 | 8.549 | 0
178.576 | 179.641 | 16.8426 | 35.6365 | 45.5469 | 0.0493 | 0.0617 | 0.2744 | 0 | 553 | 1516.79 | 8.549 | 0
179.07 | 180.137 | 16.8241 | 35.6343 | 45.5259 | 0.0371 | 0.0617 | 0.2744 | 0 | 554 | 1516.74 | 8.549 | 0
179.516 | 180.586 | 16.8009 | 35.6298 | 45.4975 | 0.0616 | 0.0537 | 0.2805 | 0 | 555 | 1516.67 | 8.549 | 0
180.009 | 181.083 | 16.7603 | 35.623 | 45.449 | 0.0493 | 0.0537 | 0.2866 | 0 | 556 | 1516.55 | 8.55 | 0
180.61 | 181.688 | 16.7103 | 35.6139 | 45.3883 | 0.0493 | 0.0585 | 0.2805 | 0 | 557 | 1516.4 | 8.55 | 0
181.219 | 182.3 | 16.6554 | 35.6033 | 45.3212 | 0.0616 | 0.0586 | 0.2805 | 0 | 558 | 1516.23 | 8.546 | 0
181.732 | 182.817 | 16.6263 | 35.5977 | 45.2857 | 0.0738 | 0.0586 | 0.2866 | 0 | 559 | 1516.15 | 8.55 | 0
182.185 | 183.272 | 16.5984 | 35.5925 | 45.2518 | 0.0493 | 0.0505 | 0.2805 | 0 | 560 | 1516.06 | 8.55 | 0
182.664 | 183.755 | 16.5567 | 35.5833 | 45.1996 | 0.0493 | 0.0505 | 0.2683 | 0 | 561 | 1515.93 | 8.551 | 0
183.212 | 184.306 | 16.5081 | 35.5745 | 45.1409 | 0.0493 | 0.0554 | 0.2683 | 0 | 562 | 1515.79 | 8.551 | 0
183.78 | 184.878 | 16.465 | 35.5683 | 45.0907 | 0.0616 | 0.0554 | 0.2866 | 0 | 563 | 1515.66 | 8.551 | 0
184.313 | 185.415 | 16.4161 | 35.5621 | 45.0347 | 0.0493 | 0.0555 | 0.2866 | 0 | 564 | 1515.51 | 8.551 | 0
184.813 | 185.918 | 16.3794 | 35.5586 | 44.994 | 0.0493 | 0.0555 | 0.2744 | 0 | 565 | 1515.4 | 8.552 | 0
185.313 | 186.421 | 16.3531 | 35.5565 | 44.9654 | 0.0616 | 0.0556 | 0.2805 | 0 | 566 | 1515.33 | 8.552 | 0
185.854 | 186.965 | 16.3227 | 35.5536 | 44.9318 | 0.0493 | 0.0556 | 0.2744 | 0 | 567 | 1515.24 | 8.552 | 0
186.415 | 187.53 | 16.2907 | 35.551 | 44.8971 | 0.0493 | 0.0556 | 0.2805 | 0 | 568 | 1515.15 | 8.552 | 0
186.942 | 188.06 | 16.2572 | 35.5484 | 44.8605 | 0.0371 | 0.0474 | 0.2744 | 0 | 569 | 1515.05 | 8.552 | 0
187.435 | 188.557 | 16.2045 | 35.5427 | 44.8015 | 0.0371 | 0.0475 | 0.2744 | 0 | 570 | 1514.89 | 8.553 | 0
187.929 | 189.054 | 16.1628 | 35.5445 | 44.7618 | 0.0371 | 0.0524 | 0.2805 | 0 | 571 | 1514.78 | 8.553 | 0
188.47 | 189.598 | 16.1684 | 35.5602 | 44.7853 | 0.0371 | 0.0524 | 0.2683 | 0 | 572 | 1514.82 | 8.553 | 0
189.064 | 190.196 | 16.1439 | 35.5599 | 44.7606 | 0.0493 | 0.0524 | 0.2683 | 0 | 573 | 1514.75 | 8.553 | 0
189.652 | 190.788 | 16.1071 | 35.5604 | 44.7245 | 0.0493 | 0.0524 | 0.2744 | 0 | 574 | 1514.65 | 8.549 | 0
190.193 | 191.332 | 16.0664 | 35.569 | 44.6934 | 0.0493 | 0.0525 | 0.2805 | 0 | 575 | 1514.55 | 8.553 | 0
190.687 | 191.829 | 16.0581 | 35.5694 | 44.6858 | 0.0616 | 0.0525 | 0.2744 | 0 | 576 | 1514.53 | 8.549 | 0
191.139 | 192.285 | 16.0416 | 35.5672 | 44.667 | 0.0493 | 0.0441 | 0.2805 | 0 | 577 | 1514.48 | 8.549 | 0
191.572 | 192.72 | 16.0158 | 35.5641 | 44.6378 | 0.0493 | 0.0442 | 0.2683 | 0 | 578 | 1514.41 | 8.549 | 0
191.998 | 193.149 | 15.9855 | 35.5603 | 44.6034 | 0.0616 | 0.0491 | 0.2683 | 0 | 579 | 1514.32 | 8.549 | 0
192.491 | 193.645 | 15.9571 | 35.5571 | 44.5715 | 0.0616 | 0.0492 | 0.2744 | 0 | 580 | 1514.23 | 8.549 | 0
193.079 | 194.237 | 15.9523 | 35.5615 | 44.5719 | 0.0371 | 0.0492 | 0.2744 | 0 | 581 | 1514.23 | 8.549 | 0
193.722 | 194.884 | 15.9436 | 35.5617 | 44.5636 | 0.0493 | 0.0408 | 0.2805 | 0 | 582 | 1514.22 | 8.549 | 0
194.337 | 195.503 | 15.929 | 35.5604 | 44.5477 | 0.0249 | 0.0492 | 0.2622 | 0 | 583 | 1514.18 | 8.545 | 0
194.871 | 196.04 | 15.9227 | 35.5598 | 44.5409 | 0.0493 | 0.0542 | 0.2805 | 0 | 584 | 1514.17 | 8.545 | 0
195.351 | 196.523 | 15.9144 | 35.559 | 44.532 | 0.0616 | 0.0492 | 0.2744 | 0 | 585 | 1514.15 | 8.545 | 0
195.811 | 196.986 | 15.9055 | 35.5579 | 44.5221 | 0.0493 | 0.0408 | 0.2683 | 0 | 586 | 1514.13 | 8.545 | 0
196.257 | 197.435 | 15.889 | 35.5559 | 44.5035 | 0.0371 | 0.0408 | 0.2744 | 0 | 587 | 1514.08 | 8.545 | 0
196.676 | 197.857 | 15.8557 | 35.5531 | 44.4672 | 0.0371 | 0.0459 | 0.2866 | 0 | 588 | 1513.99 | 8.545 | 0
197.156 | 198.34 | 15.8304 | 35.5509 | 44.4396 | 0.0371 | 0.0459 | 0.2805 | 0 | 589 | 1513.91 | 8.541 | 0
197.744 | 198.932 | 15.8238 | 35.5493 | 44.4314 | 0.0371 | 0.0459 | 0.2744 | 0 | 590 | 1513.9 | 8.541 | 0
198.44 | 199.633 | 15.8124 | 35.5473 | 44.4181 | 0.0493 | 0.0459 | 0.2805 | 0 | 591 | 1513.87 | 8.541 | 0
199.11 | 200.307 | 15.7991 | 35.546 | 44.4035 | 0.0616 | 0.0459 | 0.2805 | 0 | 592 | 1513.84 | 8.541 | 0
199.644 | 200.844 | 15.7856 | 35.5442 | 44.3882 | 0.0493 | 0.046 | 0.2744 | 0 | 593 | 1513.81 | 8.541 | 0
200.042 | 201.246 | 15.7706 | 35.5445 | 44.3737 | 0.0616 | 0.0375 | 0.2805 | 0 | 594 | 1513.77 | 8.541 | 0
200.367 | 201.572 | 15.7559 | 35.5465 | 44.3614 | 0.0616 | 0.046 | 0.2744 | 0 | 595 | 1513.73 | 8.541 | 0
200.705 | 201.912 | 15.723 | 35.5464 | 44.3286 | 0.0616 | 0.0511 | 0.2744 | 0 | 596 | 1513.63 | 8.537 | 0
201.104 | 202.314 | 15.6852 | 35.5464 | 44.2909 | 0.0371 | 0.0375 | 0.2744 | 0 | 597 | 1513.52 | 8.537 | 0
201.618 | 202.831 | 15.6908 | 35.5628 | 44.315 | 0.0493 | 0.0375 | 0.2744 | 0 | 598 | 1513.57 | 8.537 | 0
202.287 | 203.505 | 15.6679 | 35.563 | 44.2925 | 0.0493 | 0.0426 | 0.2866 | 0 | 599 | 1513.51 | 8.537 | 0
203.051 | 204.274 | 15.6366 | 35.5631 | 44.2615 | 0.0493 | 0.0426 | 0.2622 | 0 | 600 | 1513.42 | 8.537 | 0
203.788 | 205.015 | 15.6027 | 35.5615 | 44.2261 | 0.0616 | 0.0427 | 0.2744 | 0 | 601 | 1513.33 | 8.537 | 0
204.403 | 205.635 | 15.575 | 35.5574 | 44.1942 | 0.0493 | 0.0427 | 0.2744 | 0 | 602 | 1513.25 | 8.533 | 0
204.843 | 206.077 | 15.581 | 35.5552 | 44.198 | 0.0371 | 0.0341 | 0.2683 | 0 | 603 | 1513.27 | 8.533 | 0
205.154 | 206.39 | 15.6109 | 35.5531 | 44.2258 | 0.0371 | 0.0255 | 0.2744 | 0 | 604 | 1513.37 | 8.533 | 0
205.465 | 206.703 | 15.5946 | 35.554 | 44.2105 | 0.0493 | 0.022 | 0.2744 | 0 | 605 | 1513.32 | 8.533 | 0
205.863 | 207.104 | 15.5545 | 35.5656 | 44.1835 | 0.0371 | 0.0272 | 0.2805 | 0 | 606 | 1513.22 | 8.533 | 0
206.397 | 207.642 | 15.5362 | 35.5728 | 44.1734 | 0.0371 | 0.0323 | 0.2744 | 0 | 607 | 1513.18 | 8.533 | 0
207.013 | 208.261 | 15.5053 | 35.5788 | 44.1494 | 0.0616 | 0.0237 | 0.2683 | 0 | 608 | 1513.1 | 8.529 | 0
207.608 | 208.86 | 15.4916 | 35.5819 | 44.1393 | 0.0616 | 0.0237 | 0.2683 | 0 | 609 | 1513.07 | 8.529 | 0
208.155 | 209.411 | 15.4868 | 35.5864 | 44.1398 | 0.0371 | 0.0288 | 0.2683 | 0 | 610 | 1513.07 | 8.529 | 0
208.656 | 209.915 | 15.4969 | 35.5925 | 44.1569 | 0.0371 | 0.0288 | 0.2744 | 0 | 611 | 1513.12 | 8.529 | 0
209.149 | 210.411 | 15.4903 | 35.5924 | 44.1503 | 0.0616 | 0.0288 | 0.2683 | 0 | 612 | 1513.1 | 8.529 | 0
209.656 | 210.922 | 15.4814 | 35.5938 | 44.1431 | 0.0738 | 0.0288 | 0.2744 | 0 | 613 | 1513.09 | 8.529 | 0
210.17 | 211.439 | 15.4661 | 35.5978 | 44.1326 | 0.0493 | 0.0289 | 0.2805 | 0 | 614 | 1513.05 | 8.529 | 0
210.657 | 211.929 | 15.4546 | 35.5988 | 44.1224 | 0.0493 | 0.0289 | 0.2683 | 0 | 615 | 1513.03 | 8.525 | 0
211.15 | 212.426 | 15.4519 | 35.5986 | 44.1197 | 0.0371 | 0.0289 | 0.2744 | 0 | 616 | 1513.03 | 8.525 | 0
211.684 | 212.963 | 15.4509 | 35.5984 | 44.1187 | 0.0616 | 0.0289 | 0.2805 | 0 | 617 | 1513.03 | 8.525 | 0
212.225 | 213.508 | 15.4462 | 35.5978 | 44.1135 | 0.0493 | 0.0289 | 0.2744 | 0 | 618 | 1513.02 | 8.525 | 0
212.725 | 214.011 | 15.4387 | 35.5966 | 44.1049 | 0.0371 | 0.0202 | 0.2683 | 0 | 619 | 1513.01 | 8.525 | 0
213.185 | 214.474 | 15.4228 | 35.5939 | 44.0863 | 0.0493 | 0.0289 | 0.2683 | 0 | 620 | 1512.96 | 8.525 | 0
213.692 | 214.984 | 15.4086 | 35.592 | 44.0701 | 0.0493 | 0.0341 | 0.2683 | 0 | 621 | 1512.92 | 8.525 | 0
214.28 | 215.576 | 15.4018 | 35.5902 | 44.0616 | 0.0493 | 0.0202 | 0.2744 | 0 | 622 | 1512.91 | 8.525 | 0
214.923 | 216.223 | 15.3826 | 35.5854 | 44.0374 | 0.0371 | 0.0203 | 0.2683 | 0 | 623 | 1512.85 | 8.52 | 0
215.47 | 216.774 | 15.3611 | 35.5819 | 44.0124 | 0.0371 | 0.0255 | 0.2683 | 0 | 624 | 1512.79 | 8.52 | 0
215.903 | 217.21 | 15.3538 | 35.5802 | 44.0034 | 0.0371 | 0.0255 | 0.2744 | 0 | 625 | 1512.77 | 8.52 | 0
216.288 | 217.598 | 15.3446 | 35.5783 | 43.9922 | 0.0493 | 0.0255 | 0.2744 | 0 | 626 | 1512.75 | 8.52 | 0
216.714 | 218.026 | 15.3361 | 35.5766 | 43.982 | 0.0616 | 0.0255 | 0.2683 | 0 | 627 | 1512.73 | 8.521 | 0
217.181 | 218.496 | 15.3218 | 35.5732 | 43.9643 | 0.0738 | 0.0255 | 0.2622 | 0 | 628 | 1512.69 | 8.521 | 0
217.667 | 218.986 | 15.3077 | 35.5708 | 43.9477 | 0.0616 | 0.0255 | 0.2805 | 0 | 629 | 1512.65 | 8.521 | 0
218.181 | 219.503 | 15.2912 | 35.5668 | 43.927 | 0.0738 | 0.0255 | 0.2744 | 0 | 630 | 1512.6 | 8.521 | 0
218.763 | 220.088 | 15.2653 | 35.5623 | 43.8964 | 0.0493 | 0.0255 | 0.2744 | 0 | 631 | 1512.52 | 8.521 | 0
219.378 | 220.708 | 15.2415 | 35.559 | 43.8693 | 0.0616 | 0.0256 | 0.2683 | 0 | 632 | 1512.45 | 8.516 | 0
220.014 | 221.347 | 15.1949 | 35.5544 | 43.818 | 0.0616 | 0.0256 | 0.2622 | 0 | 633 | 1512.31 | 8.517 | 0
220.602 | 221.94 | 15.1554 | 35.5525 | 43.7767 | 0.0738 | 0.0256 | 0.2927 | 0 | 634 | 1512.19 | 8.517 | 0
221.095 | 222.436 | 15.1512 | 35.5542 | 43.7747 | 0.0493 | 0.0256 | 0.2805 | 0 | 635 | 1512.19 | 8.517 | 0
221.501 | 222.845 | 15.1443 | 35.5525 | 43.7662 | 0.0616 | 0.0256 | 0.2744 | 0 | 636 | 1512.17 | 8.517 | 0
221.914 | 223.26 | 15.1168 | 35.5501 | 43.7363 | 0.0616 | 0.0256 | 0.2744 | 0 | 637 | 1512.09 | 8.517 | 0
222.407 | 223.757 | 15.0993 | 35.5503 | 43.7192 | 0.0616 | 0.0257 | 0.2744 | 0 | 638 | 1512.04 | 8.517 | 0
222.948 | 224.302 | 15.0662 | 35.5473 | 43.6832 | 0.0493 | 0.0257 | 0.2744 | 0 | 639 | 1511.95 | 8.517 | 0
223.476 | 224.832 | 15.0553 | 35.5469 | 43.6721 | 0.0493 | 0.0257 | 0.2744 | 0 | 640 | 1511.92 | 8.517 | 0
223.976 | 225.336 | 15.0749 | 35.5598 | 43.706 | 0.0371 | 0.0257 | 0.2744 | 0 | 641 | 1512.01 | 8.517 | 0
224.443 | 225.806 | 15.0734 | 35.5619 | 43.7071 | 0.0493 | 0.0257 | 0.2744 | 0 | 642 | 1512.01 | 8.517 | 0
224.909 | 226.275 | 15.059 | 35.5602 | 43.691 | 0.0616 | 0.0257 | 0.2744 | 0 | 643 | 1511.97 | 8.517 | 0
225.41 | 226.779 | 15.0522 | 35.559 | 43.6831 | 0.0616 | 0.0257 | 0.2805 | 0 | 644 | 1511.96 | 8.513 | 0
225.957 | 227.331 | 15.0194 | 35.5555 | 43.6469 | 0.0493 | 0.0257 | 0.2744 | 0 | 645 | 1511.86 | 8.513 | 0
226.532 | 227.909 | 15.0047 | 35.5537 | 43.6305 | 0.0616 | 0.0257 | 0.2744 | 0 | 646 | 1511.82 | 8.513 | 0
227.141 | 228.522 | 14.9929 | 35.5518 | 43.6169 | 0.0616 | 0.0257 | 0.2805 | 0 | 647 | 1511.79 | 8.513 | 0
227.763 | 229.148 | 14.9716 | 35.5481 | 43.5919 | 0.0493 | 0.0258 | 0.2744 | 0 | 648 | 1511.73 | 8.513 | 0
228.311 | 229.7 | 14.9202 | 35.5416 | 43.5338 | 0.0493 | 0.0258 | 0.2805 | 0 | 649 | 1511.56 | 8.514 | 0
228.723 | 230.115 | 14.9092 | 35.5405 | 43.522 | 0.0493 | 0.0258 | 0.2744 | 0 | 650 | 1511.54 | 8.514 | 0
229.034 | 230.428 | 14.9026 | 35.5386 | 43.5134 | 0.0616 | 0.0258 | 0.2805 | 0 | 651 | 1511.52 | 8.514 | 0
229.373 | 230.769 | 14.8932 | 35.5373 | 43.5028 | 0.0371 | 0.0258 | 0.2744 | 0 | 652 | 1511.49 | 8.514 | 0
229.866 | 231.265 | 14.8771 | 35.5398 | 43.4897 | 0.0371 | 0.0258 | 0.2744 | 0 | 653 | 1511.45 | 8.514 | 0
230.509 | 231.912 | 14.8471 | 35.5391 | 43.4593 | 0.0493 | 0.0258 | 0.2744 | 0 | 654 | 1511.37 | 8.514 | 0
231.226 | 232.634 | 14.8582 | 35.5499 | 43.4825 | 0.0738 | 0.0258 | 0.2744 | 0 | 655 | 1511.43 | 8.509 | 0
231.896 | 233.308 | 14.8937 | 35.5651 | 43.5348 | 0.0616 | 0.0258 | 0.2744 | 0 | 656 | 1511.57 | 8.509 | 0
232.477 | 233.894 | 14.9342 | 35.5783 | 43.5898 | 0.0616 | 0.0258 | 0.2744 | 0 | 657 | 1511.72 | 8.509 | 0
232.944 | 234.364 | 14.9314 | 35.5738 | 43.5824 | 0.0616 | 0.0258 | 0.2744 | 0 | 658 | 1511.72 | 8.509 | 0
233.296 | 234.718 | 14.9379 | 35.5784 | 43.594 | 0.0493 | 0.0169 | 0.2744 | 0 | 659 | 1511.75 | 8.509 | 0
233.586 | 235.01 | 14.9426 | 35.5812 | 43.6019 | 0.0493 | 0.0169 | 0.2744 | 0 | 660 | 1511.77 | 8.509 | 0
233.911 | 235.337 | 14.9382 | 35.5821 | 43.5986 | 0.0738 | 0.0312 | 0.2744 | 0 | 661 | 1511.76 | 8.504 | 0
234.364 | 235.794 | 14.9282 | 35.584 | 43.5909 | 0.0616 | 0.0312 | 0.2805 | 0 | 662 | 1511.74 | 8.504 | 0
234.966 | 236.4 | 14.9142 | 35.5839 | 43.5771 | 0.0371 | 0.0169 | 0.2683 | 0 | 663 | 1511.71 | 8.504 | 0
235.71 | 237.149 | 14.8807 | 35.5797 | 43.5395 | 0.0616 | 0.0169 | 0.2683 | 0 | 664 | 1511.61 | 8.505 | 0
236.461 | 237.904 | 14.8428 | 35.5745 | 43.4963 | 0.0493 | 0.0313 | 0.2744 | 0 | 665 | 1511.49 | 8.505 | 0
237.111 | 238.558 | 14.8141 | 35.5699 | 43.463 | 0.0493 | 0.0313 | 0.2866 | 0 | 666 | 1511.41 | 8.505 | 0
237.577 | 239.028 | 14.8303 | 35.5689 | 43.4784 | 0.0371 | 0.0259 | 0.2744 | 0 | 667 | 1511.47 | 8.505 | 0
237.909 | 239.362 | 14.8572 | 35.5714 | 43.508 | 0.0616 | 0.0259 | 0.2683 | 0 | 668 | 1511.56 | 8.505 | 0
238.254 | 239.709 | 14.755 | 35.555 | 43.3886 | 0.0493 | 0.0169 | 0.2805 | 0 | 669 | 1511.22 | 8.505 | 0
238.714 | 240.172 | 14.6899 | 35.5492 | 43.3176 | 0.0616 | 0.0169 | 0.2805 | 0 | 670 | 1511.01 | 8.501 | 0
239.289 | 240.751 | 14.6468 | 35.5449 | 43.2703 | 0.0493 | 0.0315 | 0.2683 | 0 | 671 | 1510.88 | 8.501 | 0
239.897 | 241.364 | 14.6374 | 35.5448 | 43.2612 | 0.0616 | 0.0315 | 0.2683 | 0 | 672 | 1510.86 | 8.501 | 0
240.466 | 241.936 | 14.634 | 35.5456 | 43.2589 | 0.0493 | 0.026 | 0.2744 | 0 | 673 | 1510.86 | 8.501 | 0
241.007 | 242.48 | 14.6266 | 35.5449 | 43.2511 | 0.0371 | 0.026 | 0.2805 | 0 | 674 | 1510.84 | 8.501 | 0
241.48 | 242.957 | 14.624 | 35.5464 | 43.2503 | 0.0493 | 0.026 | 0.2805 | 0 | 675 | 1510.84 | 8.501 | 0
241.886 | 243.366 | 14.6079 | 35.5444 | 43.2323 | 0.0493 | 0.0261 | 0.2744 | 0 | 676 | 1510.8 | 8.501 | 0
242.258 | 243.74 | 14.5881 | 35.5426 | 43.2109 | 0.0371 | 0.0261 | 0.2805 | 0 | 677 | 1510.74 | 8.501 | 0
242.671 | 244.156 | 14.5715 | 35.5417 | 43.1937 | 0.0249 | 0.0261 | 0.2744 | 0 | 678 | 1510.69 | 8.502 | 0
243.178 | 244.666 | 14.5602 | 35.5403 | 43.1812 | 0.0371 | 0.017 | 0.2683 | 0 | 679 | 1510.66 | 8.502 | 0
243.787 | 245.279 | 14.5378 | 35.5398 | 43.1585 | 0.0616 | 0.017 | 0.2744 | 0 | 680 | 1510.6 | 8.502 | 0
244.409 | 245.906 | 14.5161 | 35.5383 | 43.1357 | 0.0616 | 0.0317 | 0.2866 | 0 | 681 | 1510.54 | 8.502 | 0
245.005 | 246.505 | 14.5036 | 35.5389 | 43.1243 | 0.0493 | 0.0226 | 0.2744 | 0 | 682 | 1510.51 | 8.497 | 0
245.573 | 247.077 | 14.4837 | 35.5401 | 43.1059 | 0.0493 | 0.017 | 0.2744 | 0 | 683 | 1510.45 | 8.497 | 0
246.168 | 247.677 | 14.4555 | 35.5379 | 43.0759 | 0.0493 | 0.0226 | 0.2805 | 0 | 684 | 1510.37 | 8.498 | 0
246.784 | 248.296 | 14.4329 | 35.5406 | 43.0567 | 0.0493 | 0.0318 | 0.2744 | 0 | 685 | 1510.31 | 8.498 | 0
247.352 | 248.868 | 14.436 | 35.5474 | 43.0674 | 0.0493 | 0.0226 | 0.2744 | 0 | 686 | 1510.34 | 8.498 | 0
247.798 | 249.318 | 14.4438 | 35.5501 | 43.0782 | 0.0493 | 0.017 | 0.2805 | 0 | 687 | 1510.37 | 8.498 | 0
248.143 | 249.665 | 14.4413 | 35.5552 | 43.0815 | 0.0738 | 0.0226 | 0.2683 | 0 | 688 | 1510.38 | 8.498 | 0
248.495 | 250.019 | 14.4417 | 35.5592 | 43.0862 | 0.0616 | 0.0226 | 0.2622 | 0 | 689 | 1510.39 | 8.498 | 0
248.854 | 250.38 | 14.4437 | 35.5621 | 43.0915 | 0.0493 | 0.0226 | 0.2805 | 0 | 690 | 1510.41 | 8.498 | 0
249.253 | 250.782 | 14.4434 | 35.563 | 43.0925 | 0.0371 | 0.0226 | 0.2866 | 0 | 691 | 1510.41 | 8.498 | 0
249.699 | 251.231 | 14.4488 | 35.5707 | 43.1064 | 0.0371 | 0.0226 | 0.2805 | 0 | 692 | 1510.45 | 8.493 | 0
250.247 | 251.783 | 14.4528 | 35.5748 | 43.115 | 0.0493 | 0.0226 | 0.2744 | 0 | 693 | 1510.47 | 8.493 | 0
250.883 | 252.423 | 14.4488 | 35.5761 | 43.1127 | 0.0616 | 0.0226 | 0.2683 | 0 | 694 | 1510.47 | 8.493 | 0
251.58 | 253.125 | 14.4407 | 35.5756 | 43.1045 | 0.0738 | 0.0226 | 0.2683 | 0 | 695 | 1510.46 | 8.493 | 0
252.291 | 253.84 | 14.4382 | 35.5759 | 43.1026 | 0.0493 | 0.0226 | 0.2744 | 0 | 696 | 1510.46 | 8.493 | 0
252.92 | 254.474 | 14.4329 | 35.5758 | 43.0975 | 0.0493 | 0.0226 | 0.2744 | 0 | 697 | 1510.46 | 8.493 | 0
253.482 | 255.039 | 14.4253 | 35.5766 | 43.0911 | 0.0493 | 0.0226 | 0.2683 | 0 | 698 | 1510.44 | 8.493 | 0
253.989 | 255.55 | 14.4121 | 35.5775 | 43.0792 | 0.0738 | 0.0227 | 0.2683 | 0 | 699 | 1510.41 | 8.493 | 0
254.483 | 256.047 | 14.4051 | 35.5783 | 43.0733 | 0.0371 | 0.0227 | 0.2805 | 0 | 700 | 1510.39 | 8.493 | 0
254.936 | 256.504 | 14.4018 | 35.578 | 43.0699 | 0.0493 | 0.0227 | 0.2866 | 0 | 701 | 1510.39 | 8.493 | 0
255.295 | 256.865 | 14.4005 | 35.5778 | 43.0686 | 0.0371 | 0.0227 | 0.2805 | 0 | 702 | 1510.39 | 8.493 | 0
255.559 | 257.13 | 14.4035 | 35.5774 | 43.0712 | 0.0616 | 0.0227 | 0.2744 | 0 | 703 | 1510.41 | 8.493 | 0
255.823 | 257.396 | 14.3972 | 35.5767 | 43.0643 | 0.0738 | 0.0227 | 0.2744 | 0 | 704 | 1510.39 | 8.493 | 0
256.202 | 257.778 | 14.3909 | 35.5776 | 43.0591 | 0.0371 | 0.0227 | 0.2744 | 0 | 705 | 1510.38 | 8.493 | 0
256.797 | 258.377 | 14.388 | 35.5777 | 43.0567 | 0.0371 | 0.0227 | 0.2744 | 0 | 706 | 1510.38 | 8.489 | 0
257.582 | 259.167 | 14.3867 | 35.5784 | 43.0566 | 0.0493 | 0.0227 | 0.2744 | 0 | 707 | 1510.39 | 8.489 | 0
258.428 | 260.019 | 14.3917 | 35.5818 | 43.0655 | 0.0616 | 0.0227 | 0.2744 | 0 | 708 | 1510.42 | 8.489 | 0
259.213 | 260.809 | 14.4053 | 35.5919 | 43.0904 | 0.0616 | 0.0227 | 0.2744 | 0 | 709 | 1510.49 | 8.489 | 0
259.822 | 261.422 | 14.4059 | 35.5891 | 43.0881 | 0.0493 | 0.0227 | 0.2744 | 0 | 710 | 1510.5 | 8.489 | 0
260.241 | 261.845 | 14.3996 | 35.5837 | 43.0762 | 0.0493 | 0.0227 | 0.2744 | 0 | 711 | 1510.48 | 8.489 | 0
260.499 | 262.104 | 14.4056 | 35.5857 | 43.0845 | 0.0616 | 0.0227 | 0.2744 | 0 | 712 | 1510.5 | 8.489 | 0
260.688 | 262.295 | 14.4088 | 35.5952 | 43.098 | 0.0616 | 0.0227 | 0.2744 | 0 | 713 | 1510.53 | 8.489 | 0
260.952 | 262.56 | 14.3898 | 35.5989 | 43.0833 | 0.0493 | 0.0227 | 0.2866 | 0 | 714 | 1510.48 | 8.489 | 0
261.385 | 262.996 | 14.3438 | 35.5991 | 43.0379 | 0.0738 | 0.0227 | 0.2744 | 0 | 715 | 1510.34 | 8.484 | 0
262.048 | 263.664 | 14.3 | 35.5987 | 42.9943 | 0.0493 | 0.0228 | 0.2805 | 0 | 716 | 1510.21 | 8.485 | 0
262.86 | 264.482 | 14.2808 | 35.6039 | 42.9812 | 0.0616 | 0.0228 | 0.2744 | 0 | 717 | 1510.16 | 8.485 | 0
263.638 | 265.265 | 14.2657 | 35.6043 | 42.967 | 0.0493 | 0.0228 | 0.2744 | 0 | 718 | 1510.13 | 8.485 | 0
264.261 | 265.892 | 14.2734 | 35.6026 | 42.9731 | 0.0371 | 0.0228 | 0.2744 | 0 | 719 | 1510.16 | 8.485 | 0
264.735 | 266.369 | 14.2956 | 35.5994 | 42.992 | 0.086 | 0.0228 | 0.2805 | 0 | 720 | 1510.24 | 8.485 | 0
265.127 | 266.764 | 14.2712 | 35.6027 | 42.9714 | 0.0371 | 0.0228 | 0.2683 | 0 | 721 | 1510.17 | 8.485 | 0
265.533 | 267.172 | 14.2573 | 35.6028 | 42.958 | 0.0371 | 0.0228 | 0.2744 | 0 | 722 | 1510.13 | 8.485 | 0
265.939 | 267.581 | 14.2555 | 35.6027 | 42.9563 | 0.0493 | 0.0228 | 0.2805 | 0 | 723 | 1510.13 | 8.485 | 0
266.324 | 267.969 | 14.2543 | 35.6025 | 42.955 | 0.0493 | 0.0228 | 0.2744 | 0 | 724 | 1510.13 | 8.485 | 0
266.717 | 268.364 | 14.2522 | 35.6019 | 42.9524 | 0.0493 | 0.0228 | 0.2744 | 0 | 725 | 1510.13 | 8.485 | 0
267.211 | 268.862 | 14.2489 | 35.6017 | 42.9492 | 0.0616 | 0.0228 | 0.2805 | 0 | 726 | 1510.13 | 8.485 | 0
267.833 | 269.488 | 14.2447 | 35.6011 | 42.9447 | 0.0493 | 0.0228 | 0.2805 | 0 | 727 | 1510.12 | 8.485 | 0
268.523 | 270.183 | 14.2347 | 35.5996 | 42.9334 | 0.0371 | 0.0228 | 0.2744 | 0 | 728 | 1510.1 | 8.485 | 0
269.2 | 270.865 | 14.2134 | 35.5961 | 42.9088 | 0.0616 | 0.0229 | 0.2744 | 0 | 729 | 1510.04 | 8.485 | 0
269.816 | 271.484 | 14.1877 | 35.5923 | 42.8794 | 0.0616 | 0.0229 | 0.2744 | 0 | 730 | 1509.96 | 8.485 | 0
270.337 | 272.009 | 14.1414 | 35.5871 | 42.8282 | 0.0616 | 0.0229 | 0.2805 | 0 | 731 | 1509.81 | 8.481 | 0
270.777 | 272.452 | 14.1069 | 35.5858 | 42.7929 | 0.0493 | 0.0229 | 0.2744 | 0 | 732 | 1509.71 | 8.481 | 0
271.135 | 272.813 | 14.0982 | 35.5855 | 42.7842 | 0.0371 | 0.0229 | 0.2866 | 0 | 733 | 1509.69 | 8.481 | 0
271.46 | 273.14 | 14.0875 | 35.582 | 42.7699 | 0.0616 | 0.0229 | 0.2866 | 0 | 734 | 1509.65 | 8.481 | 0
271.866 | 273.549 | 14.0836 | 35.5812 | 42.7654 | 0.0616 | 0.0229 | 0.2866 | 0 | 735 | 1509.64 | 8.481 | 0
272.401 | 274.087 | 14.0805 | 35.5807 | 42.7619 | 0.0493 | 0.0229 | 0.2683 | 0 | 736 | 1509.64 | 8.481 | 0
273.07 | 274.761 | 14.0792 | 35.5805 | 42.7608 | 0.0738 | 0.0229 | 0.2805 | 0 | 737 | 1509.65 | 8.481 | 0
273.774 | 275.47 | 14.0782 | 35.5805 | 42.76 | 0.0371 | 0.023 | 0.2744 | 0 | 738 | 1509.66 | 8.481 | 0
274.403 | 276.104 | 14.0786 | 35.5804 | 42.7607 | 0.0371 | 0.023 | 0.2744 | 0 | 739 | 1509.67 | 8.481 | 0
274.897 | 276.601 | 14.078 | 35.5801 | 42.7599 | 0.0371 | 0.023 | 0.2866 | 0 | 740 | 1509.68 | 8.481 | 0
275.27 | 276.976 | 14.0866 | 35.5804 | 42.769 | 0.0371 | 0.023 | 0.2805 | 0 | 741 | 1509.71 | 8.481 | 0
275.628 | 277.337 | 14.0735 | 35.5793 | 42.755 | 0.0371 | 0.023 | 0.2744 | 0 | 742 | 1509.67 | 8.481 | 0
276.048 | 277.759 | 14.0592 | 35.5799 | 42.7416 | 0.0616 | 0.023 | 0.2744 | 0 | 743 | 1509.63 | 8.481 | 0
276.521 | 278.236 | 14.0477 | 35.5802 | 42.7309 | 0.0616 | 0.023 | 0.2805 | 0 | 744 | 1509.6 | 8.481 | 0
277.063 | 278.781 | 14.0335 | 35.5815 | 42.7184 | 0.0493 | 0.023 | 0.2744 | 0 | 745 | 1509.57 | 8.481 | 0
277.678 | 279.401 | 14.015 | 35.5804 | 42.6991 | 0.0616 | 0.023 | 0.2744 | 0 | 746 | 1509.52 | 8.481 | 0
278.349 | 280.076 | 13.99 | 35.5757 | 42.6697 | 0.0616 | 0.023 | 0.2683 | 0 | 747 | 1509.44 | 8.477 | 0
278.971 | 280.703 | 13.9608 | 35.5711 | 42.6361 | 0.0493 | 0.023 | 0.2683 | 0 | 748 | 1509.35 | 8.477 | 0
279.506 | 281.241 | 13.9554 | 35.5688 | 42.6285 | 0.0616 | 0.0231 | 0.2744 | 0 | 749 | 1509.34 | 8.477 | 0
279.959 | 281.698 | 13.9181 | 35.5634 | 42.5861 | 0.0616 | 0.0231 | 0.2866 | 0 | 750 | 1509.22 | 8.477 | 0
280.447 | 282.189 | 13.9026 | 35.5615 | 42.5689 | 0.0616 | 0.0231 | 0.2744 | 0 | 751 | 1509.17 | 8.477 | 0
280.934 | 282.679 | 13.8983 | 35.5603 | 42.5637 | 0.0493 | 0.0231 | 0.2683 | 0 | 752 | 1509.16 | 8.477 | 0
281.428 | 283.177 | 13.8882 | 35.5579 | 42.5512 | 0.0738 | 0.0231 | 0.2805 | 0 | 753 | 1509.14 | 8.477 | 0
281.868 | 283.62 | 13.8757 | 35.5564 | 42.5376 | 0.0371 | 0.0231 | 0.2744 | 0 | 754 | 1509.1 | 8.478 | 0
282.261 | 284.015 | 13.8703 | 35.5554 | 42.5313 | 0.0616 | 0.0231 | 0.2805 | 0 | 755 | 1509.09 | 8.478 | 0
282.674 | 284.431 | 13.8657 | 35.555 | 42.5265 | 0.0371 | 0.0231 | 0.2866 | 0 | 756 | 1509.08 | 8.478 | 0
283.134 | 284.894 | 13.8692 | 35.558 | 42.5334 | 0.0493 | 0.0231 | 0.2744 | 0 | 757 | 1509.1 | 8.478 | 0
283.675 | 285.44 | 13.8683 | 35.5595 | 42.5342 | 0.0616 | 0.0231 | 0.2805 | 0 | 758 | 1509.11 | 8.478 | 0
284.291 | 286.06 | 13.8495 | 35.5581 | 42.5145 | 0.0738 | 0.0136 | 0.2805 | 0 | 759 | 1509.06 | 8.478 | 0
284.935 | 286.707 | 13.8308 | 35.5565 | 42.4946 | 0.0616 | 0.0232 | 0.2744 | 0 | 760 | 1509 | 8.478 | 0
285.564 | 287.341 | 13.814 | 35.5534 | 42.475 | 0.0616 | 0.0291 | 0.2805 | 0 | 761 | 1508.96 | 8.473 | 0
286.173 | 287.955 | 13.775 | 35.5496 | 42.4327 | 0.0616 | 0.0232 | 0.2805 | 0 | 762 | 1508.83 | 8.478 | 0
286.756 | 288.541 | 13.7585 | 35.5472 | 42.4141 | 0.0616 | 0.0232 | 0.2805 | 0 | 763 | 1508.79 | 8.473 | 0
287.304 | 289.093 | 13.7491 | 35.546 | 42.4038 | 0.0738 | 0.0232 | 0.2866 | 0 | 764 | 1508.76 | 8.474 | 0
287.784 | 289.577 | 13.7467 | 35.5462 | 42.4018 | 0.0493 | 0.0232 | 0.2866 | 0 | 765 | 1508.76 | 8.474 | 0
288.177 | 289.972 | 13.7661 | 35.5444 | 42.4192 | 0.0493 | 0.0232 | 0.2744 | 0 | 766 | 1508.83 | 8.473 | 0
288.488 | 290.286 | 13.7558 | 35.5477 | 42.4128 | 0.0371 | 0.0232 | 0.2805 | 0 | 767 | 1508.81 | 8.474 | 0
288.786 | 290.586 | 13.7357 | 35.5462 | 42.3914 | 0.0493 | 0.0232 | 0.2744 | 0 | 768 | 1508.74 | 8.474 | 0
289.172 | 290.974 | 13.7327 | 35.5465 | 42.3889 | 0.0493 | 0.0232 | 0.2866 | 0 | 769 | 1508.74 | 8.474 | 0
289.666 | 291.472 | 13.7287 | 35.5455 | 42.3842 | 0.0738 | 0.0232 | 0.2805 | 0 | 770 | 1508.73 | 8.474 | 0
290.296 | 292.106 | 13.7143 | 35.5429 | 42.3674 | 0.0616 | 0.0233 | 0.2866 | 0 | 771 | 1508.69 | 8.474 | 0
291.014 | 292.828 | 13.7011 | 35.5411 | 42.3528 | 0.0738 | 0.0233 | 0.2744 | 0 | 772 | 1508.66 | 8.474 | 0
291.731 | 293.551 | 13.6971 | 35.5408 | 42.3488 | 0.0493 | 0.0233 | 0.2866 | 0 | 773 | 1508.66 | 8.474 | 0
292.388 | 294.212 | 13.7065 | 35.5446 | 42.3624 | 0.0493 | 0.0136 | 0.2744 | 0 | 774 | 1508.71 | 8.474 | 0
292.909 | 294.737 | 13.7233 | 35.5476 | 42.3825 | 0.0616 | 0.0233 | 0.2744 | 0 | 775 | 1508.77 | 8.474 | 0
293.322 | 295.153 | 13.7355 | 35.5518 | 42.3992 | 0.0371 | 0.0196 | 0.2866 | 0 | 776 | 1508.82 | 8.469 | 0
293.742 | 295.576 | 13.7508 | 35.5588 | 42.422 | 0.0493 | 0.0136 | 0.2744 | 0 | 777 | 1508.89 | 8.469 | 0
294.189 | 296.026 | 13.7528 | 35.5602 | 42.4256 | 0.0616 | 0.0196 | 0.2683 | 0 | 778 | 1508.91 | 8.474 | 0
294.669 | 296.51 | 13.7541 | 35.5617 | 42.4287 | 0.0616 | 0.0292 | 0.2683 | 0 | 779 | 1508.92 | 8.469 | 0
295.15 | 296.994 | 13.7511 | 35.5619 | 42.4262 | 0.0738 | 0.0196 | 0.2744 | 0 | 780 | 1508.92 | 8.469 | 0
295.637 | 297.485 | 13.7421 | 35.5612 | 42.4169 | 0.0616 | 0.0137 | 0.2805 | 0 | 781 | 1508.9 | 8.469 | 0
296.132 | 297.982 | 13.7297 | 35.5602 | 42.4037 | 0.0616 | 0.0196 | 0.2805 | 0 | 782 | 1508.86 | 8.469 | 0
296.633 | 298.487 | 13.7135 | 35.5587 | 42.3863 | 0.0493 | 0.0293 | 0.2866 | 0 | 783 | 1508.82 | 8.469 | 0
297.147 | 299.005 | 13.6992 | 35.5565 | 42.37 | 0.0616 | 0.0196 | 0.3049 | 0 | 784 | 1508.77 | 8.469 | 0
297.682 | 299.544 | 13.6853 | 35.5553 | 42.3553 | 0.0616 | 0.0137 | 0.2744 | 0 | 785 | 1508.74 | 8.469 | 0
298.217 | 300.082 | 13.6721 | 35.5527 | 42.3397 | 0.0493 | 0.0293 | 0.2866 | 0 | 786 | 1508.7 | 8.469 | 0
298.738 | 300.607 | 13.637 | 35.5474 | 42.2997 | 0.0493 | 0.0197 | 0.2744 | 0 | 787 | 1508.59 | 8.469 | 0
299.294 | 301.166 | 13.6224 | 35.5458 | 42.2839 | 0.0738 | 0.0234 | 0.2683 | 0 | 788 | 1508.54 | 8.47 | 0
299.869 | 301.746 | 13.598 | 35.5418 | 42.2558 | 0.0493 | 0.0294 | 0.2744 | 0 | 789 | 1508.47 | 8.47 | 0
300.431 | 302.312 | 13.5627 | 35.5389 | 42.2182 | 0.0738 | 0.0234 | 0.2744 | 0 | 790 | 1508.36 | 8.47 | 0
300.932 | 302.816 | 13.5576 | 35.5383 | 42.2127 | 0.0493 | 0.0137 | 0.2744 | 0 | 791 | 1508.35 | 8.47 | 0
301.365 | 303.253 | 13.5464 | 35.5367 | 42.2002 | 0.0616 | 0.0234 | 0.2683 | 0 | 792 | 1508.32 | 8.47 | 0
301.806 | 303.696 | 13.5324 | 35.5355 | 42.1853 | 0.0616 | 0.0197 | 0.2744 | 0 | 793 | 1508.28 | 8.47 | 0
302.286 | 304.18 | 13.5201 | 35.5347 | 42.1726 | 0.0493 | 0.0234 | 0.2683 | 0 | 794 | 1508.24 | 8.47 | 0
302.814 | 304.712 | 13.5243 | 35.5389 | 42.1813 | 0.0493 | 0.0295 | 0.2744 | 0 | 795 | 1508.27 | 8.47 | 0
303.363 | 305.264 | 13.533 | 35.543 | 42.1946 | 0.0493 | 0.0234 | 0.2744 | 0 | 796 | 1508.31 | 8.47 | 0
303.932 | 305.837 | 13.5358 | 35.545 | 42.1997 | 0.0493 | 0.0137 | 0.2744 | 0 | 797 | 1508.33 | 8.47 | 0
304.534 | 306.444 | 13.5278 | 35.5438 | 42.1908 | 0.0616 | 0.0234 | 0.2805 | 0 | 798 | 1508.32 | 8.465 | 0
305.096 | 307.01 | 13.4955 | 35.54 | 42.1552 | 0.0738 | 0.0198 | 0.2805 | 0 | 799 | 1508.21 | 8.47 | 0
305.536 | 307.453 | 13.4902 | 35.5392 | 42.1493 | 0.0493 | 0.0137 | 0.2805 | 0 | 800 | 1508.2 | 8.466 | 0
305.834 | 307.753 | 13.5083 | 35.5404 | 42.1685 | 0.0616 | 0.0295 | 0.2683 | 0 | 801 | 1508.27 | 8.466 | 0
306.112 | 308.032 | 13.4898 | 35.5397 | 42.1497 | 0.0493 | 0.0295 | 0.2683 | 0 | 802 | 1508.21 | 8.466 | 0
306.525 | 308.448 | 13.4831 | 35.5399 | 42.1436 | 0.0493 | 0.0137 | 0.2622 | 0 | 803 | 1508.2 | 8.466 | 0
307.155 | 309.083 | 13.4833 | 35.5405 | 42.1446 | 0.0738 | 0.0137 | 0.2683 | 0 | 804 | 1508.21 | 8.466 | 0
307.974 | 309.908 | 13.5032 | 35.5505 | 42.1753 | 0.0493 | 0.0198 | 0.2805 | 0 | 805 | 1508.3 | 8.466 | 0
308.827 | 310.767 | 13.5312 | 35.5627 | 42.2161 | 0.0493 | 0.0198 | 0.2683 | 0 | 806 | 1508.42 | 8.465 | 0
309.498 | 311.442 | 13.5254 | 35.5602 | 42.208 | 0.0493 | 0.0198 | 0.2744 | 0 | 807 | 1508.41 | 8.465 | 0
309.918 | 311.865 | 13.5188 | 35.5552 | 42.1965 | 0.0493 | 0.0198 | 0.2744 | 0 | 808 | 1508.39 | 8.465 | 0
310.202 | 312.151 | 13.519 | 35.5537 | 42.1952 | 0.0249 | 0.0198 | 0.2744 | 0 | 809 | 1508.39 | 8.465 | 0
310.487 | 312.438 | 13.5176 | 35.5595 | 42.2001 | 0.0616 | 0.0198 | 0.2805 | 0 | 810 | 1508.4 | 8.465 | 0
310.873 | 312.826 | 13.5204 | 35.5655 | 42.2093 | 0.0738 | 0.0198 | 0.2805 | 0 | 811 | 1508.42 | 8.465 | 0
311.353 | 313.311 | 13.5123 | 35.564 | 42.2 | 0.0616 | 0.0198 | 0.2683 | 0 | 812 | 1508.4 | 8.466 | 0
311.895 | 313.856 | 13.4899 | 35.5612 | 42.1751 | 0.0493 | 0.0198 | 0.2683 | 0 | 813 | 1508.33 | 8.466 | 0
312.477 | 314.443 | 13.4806 | 35.5605 | 42.1655 | 0.0616 | 0.0198 | 0.2866 | 0 | 814 | 1508.31 | 8.466 | 0
313.067 | 315.036 | 13.474 | 35.5603 | 42.1591 | 0.0616 | 0.0198 | 0.2866 | 0 | 815 | 1508.3 | 8.461 | 0
313.602 | 315.575 | 13.4756 | 35.5601 | 42.1607 | 0.0493 | 0.0198 | 0.2744 | 0 | 816 | 1508.31 | 8.461 | 0
314.082 | 316.059 | 13.4769 | 35.5601 | 42.1621 | 0.0616 | 0.0198 | 0.2744 | 0 | 817 | 1508.33 | 8.466 | 0
314.611 | 316.591 | 13.4865 | 35.5648 | 42.1769 | 0.0493 | 0.0198 | 0.2683 | 0 | 818 | 1508.37 | 8.466 | 0
315.227 | 317.212 | 13.4968 | 35.5675 | 42.1902 | 0.0371 | 0.0198 | 0.2866 | 0 | 819 | 1508.42 | 8.466 | 0
315.844 | 317.833 | 13.4966 | 35.5676 | 42.1904 | 0.0738 | 0.0198 | 0.2805 | 0 | 820 | 1508.43 | 8.461 | 0
316.359 | 318.351 | 13.4932 | 35.5663 | 42.1859 | 0.0493 | 0.0198 | 0.2805 | 0 | 821 | 1508.42 | 8.461 | 0
316.806 | 318.801 | 13.4768 | 35.5642 | 42.1676 | 0.0616 | 0.0198 | 0.2805 | 0 | 822 | 1508.38 | 8.461 | 0
317.246 | 319.245 | 13.4597 | 35.5618 | 42.1484 | 0.0738 | 0.0199 | 0.2805 | 0 | 823 | 1508.32 | 8.461 | 0
317.707 | 319.709 | 13.4524 | 35.5623 | 42.1419 | 0.0738 | 0.0199 | 0.2744 | 0 | 824 | 1508.31 | 8.461 | 0
318.174 | 320.18 | 13.455 | 35.5644 | 42.147 | 0.0616 | 0.0199 | 0.2805 | 0 | 825 | 1508.33 | 8.461 | 0
318.682 | 320.691 | 13.4493 | 35.5645 | 42.1416 | 0.0616 | 0.0199 | 0.2805 | 0 | 826 | 1508.32 | 8.461 | 0
319.19 | 321.203 | 13.4437 | 35.5644 | 42.1363 | 0.0493 | 0.0199 | 0.2805 | 0 | 827 | 1508.31 | 8.461 | 0
319.692 | 321.708 | 13.4416 | 35.5641 | 42.1341 | 0.0371 | 0.0199 | 0.2805 | 0 | 828 | 1508.31 | 8.461 | 0
320.207 | 322.226 | 13.4368 | 35.5638 | 42.1292 | 0.0371 | 0.0199 | 0.2805 | 0 | 829 | 1508.3 | 8.461 | 0
320.728 | 322.752 | 13.4292 | 35.5631 | 42.1213 | 0.0371 | 0.0199 | 0.2744 | 0 | 830 | 1508.28 | 8.461 | 0
321.236 | 323.263 | 13.4243 | 35.5622 | 42.1158 | 0.0493 | 0.0199 | 0.2683 | 0 | 831 | 1508.27 | 8.461 | 0
321.751 | 323.782 | 13.4182 | 35.5617 | 42.1095 | 0.0371 | 0.0199 | 0.2744 | 0 | 832 | 1508.26 | 8.461 | 0
322.32 | 324.355 | 13.4129 | 35.5616 | 42.1043 | 0.0371 | 0.0199 | 0.2805 | 0 | 833 | 1508.25 | 8.461 | 0
322.957 | 324.997 | 13.4037 | 35.5608 | 42.0948 | 0.0371 | 0.0199 | 0.2866 | 0 | 834 | 1508.23 | 8.461 | 0
323.54 | 325.583 | 13.3945 | 35.5601 | 42.0852 | 0.0493 | 0.0199 | 0.2683 | 0 | 835 | 1508.21 | 8.461 | 0
324.007 | 326.054 | 13.3902 | 35.5601 | 42.0812 | 0.0371 | 0.0199 | 0.2805 | 0 | 836 | 1508.2 | 8.462 | 0
324.448 | 326.498 | 13.3796 | 35.5595 | 42.0703 | 0.0738 | 0.0199 | 0.2683 | 0 | 837 | 1508.17 | 8.462 | 0
324.868 | 326.921 | 13.3627 | 35.5578 | 42.052 | 0.0493 | 0.0199 | 0.2927 | 0 | 838 | 1508.12 | 8.462 | 0
325.329 | 327.385 | 13.342 | 35.5561 | 42.03 | 0.0616 | 0.02 | 0.2744 | 0 | 839 | 1508.06 | 8.462 | 0
325.824 | 327.883 | 13.3287 | 35.5545 | 42.0154 | 0.0493 | 0.02 | 0.2866 | 0 | 840 | 1508.02 | 8.462 | 0
326.325 | 328.388 | 13.3193 | 35.5524 | 42.0042 | 0.0616 | 0.02 | 0.2744 | 0 | 841 | 1508 | 8.462 | 0
326.826 | 328.893 | 13.302 | 35.5488 | 41.9837 | 0.0493 | 0.02 | 0.2805 | 0 | 842 | 1507.94 | 8.462 | 0
327.341 | 329.412 | 13.2883 | 35.5471 | 41.9686 | 0.0493 | 0.02 | 0.2805 | 0 | 843 | 1507.9 | 8.457 | 0
327.884 | 329.958 | 13.2808 | 35.5463 | 41.9605 | 0.0493 | 0.02 | 0.2744 | 0 | 844 | 1507.89 | 8.457 | 0
328.46 | 330.538 | 13.2774 | 35.5468 | 41.9581 | 0.0371 | 0.02 | 0.2744 | 0 | 845 | 1507.88 | 8.457 | 0
329.056 | 331.139 | 13.2752 | 35.5486 | 41.9581 | 0.0371 | 0.02 | 0.2744 | 0 | 846 | 1507.89 | 8.457 | 0
329.632 | 331.719 | 13.2695 | 35.5493 | 41.9534 | 0.0371 | 0.02 | 0.2805 | 0 | 847 | 1507.88 | 8.458 | 0
330.174 | 332.265 | 13.2696 | 35.5509 | 41.9555 | 0.0493 | 0.02 | 0.2744 | 0 | 848 | 1507.89 | 8.458 | 0
330.695 | 332.79 | 13.2693 | 35.5531 | 41.9578 | 0.0371 | 0.02 | 0.2805 | 0 | 849 | 1507.9 | 8.458 | 0
331.197 | 333.295 | 13.2787 | 35.557 | 41.9713 | 0.0371 | 0.02 | 0.2805 | 0 | 850 | 1507.95 | 8.457 | 0
331.637 | 333.738 | 13.2823 | 35.5583 | 41.9764 | 0.0493 | 0.02 | 0.2744 | 0 | 851 | 1507.97 | 8.457 | 0
332.016 | 334.12 | 13.2798 | 35.5577 | 41.9736 | 0.0493 | 0.02 | 0.2744 | 0 | 852 | 1507.96 | 8.457 | 0
332.375 | 334.482 | 13.2746 | 35.5572 | 41.9681 | 0.0493 | 0.02 | 0.2805 | 0 | 853 | 1507.95 | 8.457 | 0
332.782 | 334.891 | 13.2657 | 35.5559 | 41.9581 | 0.0371 | 0.02 | 0.2927 | 0 | 854 | 1507.93 | 8.458 | 0
333.29 | 335.403 | 13.2407 | 35.5536 | 41.9313 | 0.0493 | 0.0201 | 0.2866 | 0 | 855 | 1507.85 | 8.458 | 0
333.899 | 336.017 | 13.2257 | 35.5515 | 41.9146 | 0.0371 | 0.0201 | 0.2744 | 0 | 856 | 1507.81 | 8.458 | 0
334.597 | 336.72 | 13.2238 | 35.5531 | 41.9148 | 0.0493 | 0.0201 | 0.2744 | 0 | 857 | 1507.82 | 8.458 | 0
335.302 | 337.429 | 13.2244 | 35.5544 | 41.9171 | 0.0616 | 0.0201 | 0.2744 | 0 | 858 | 1507.83 | 8.458 | 0
335.905 | 338.036 | 13.2233 | 35.5547 | 41.9165 | 0.0493 | 0.0201 | 0.2744 | 0 | 859 | 1507.84 | 8.458 | 0
336.325 | 338.459 | 13.2324 | 35.554 | 41.9249 | 0.0493 | 0.0201 | 0.2744 | 0 | 860 | 1507.87 | 8.458 | 0
336.663 | 338.801 | 13.2219 | 35.5507 | 41.9112 | 0.0616 | 0.0201 | 0.2805 | 0 | 861 | 1507.84 | 8.458 | 0
337.029 | 339.169 | 13.1947 | 35.5519 | 41.8859 | 0.0616 | 0.0201 | 0.2805 | 0 | 862 | 1507.76 | 8.458 | 0
337.503 | 339.647 | 13.1834 | 35.551 | 41.874 | 0.0616 | 0.0201 | 0.2866 | 0 | 863 | 1507.73 | 8.458 | 0
338.126 | 340.274 | 13.1724 | 35.5499 | 41.8624 | 0.0616 | 0.0201 | 0.2805 | 0 | 864 | 1507.7 | 8.458 | 0
338.838 | 340.99 | 13.1587 | 35.5484 | 41.8476 | 0.0616 | 0.0201 | 0.2744 | 0 | 865 | 1507.66 | 8.458 | 0
339.515 | 341.673 | 13.1493 | 35.5476 | 41.8379 | 0.0493 | 0.0201 | 0.2744 | 0 | 866 | 1507.64 | 8.458 | 0
340.023 | 342.184 | 13.1577 | 35.5479 | 41.8467 | 0.0493 | 0.0201 | 0.2683 | 0 | 867 | 1507.68 | 8.458 | 0
340.348 | 342.512 | 13.1651 | 35.5482 | 41.8544 | 0.0616 | 0.0201 | 0.2744 | 0 | 868 | 1507.71 | 8.458 | 0
340.605 | 342.771 | 13.1683 | 35.5483 | 41.8578 | 0.0493 | 0.0201 | 0.2866 | 0 | 869 | 1507.72 | 8.458 | 0
340.944 | 343.112 | 13.1589 | 35.5519 | 41.8524 | 0.0371 | 0.0201 | 0.2683 | 0 | 870 | 1507.7 | 8.453 | 0
341.425 | 343.597 | 13.1585 | 35.5541 | 41.8546 | 0.0738 | 0.0201 | 0.2744 | 0 | 871 | 1507.71 | 8.453 | 0
341.974 | 344.149 | 13.1639 | 35.5567 | 41.863 | 0.0493 | 0.0201 | 0.2866 | 0 | 872 | 1507.74 | 8.453 | 0
342.536 | 344.716 | 13.1601 | 35.5581 | 41.8609 | 0.0371 | 0.0201 | 0.2683 | 0 | 873 | 1507.74 | 8.453 | 0
343.166 | 345.35 | 13.1556 | 35.5583 | 41.857 | 0.0493 | 0.0202 | 0.2744 | 0 | 874 | 1507.74 | 8.453 | 0
343.871 | 346.06 | 13.1511 | 35.5577 | 41.8521 | 0.0493 | 0.0202 | 0.2683 | 0 | 875 | 1507.73 | 8.453 | 0
344.562 | 346.756 | 13.1458 | 35.557 | 41.8466 | 0.0616 | 0.0202 | 0.2683 | 0 | 876 | 1507.72 | 8.454 | 0
345.172 | 347.37 | 13.1404 | 35.5559 | 41.8403 | 0.0371 | 0.0202 | 0.2805 | 0 | 877 | 1507.71 | 8.454 | 0
345.7 | 347.903 | 13.1333 | 35.555 | 41.8327 | 0.0371 | 0.0202 | 0.2744 | 0 | 878 | 1507.7 | 8.454 | 0
346.154 | 348.36 | 13.1279 | 35.5541 | 41.8267 | 0.0493 | 0.0202 | 0.2622 | 0 | 879 | 1507.69 | 8.454 | 0
346.568 | 348.776 | 13.1299 | 35.5566 | 41.8314 | 0.0493 | 0.0202 | 0.2744 | 0 | 880 | 1507.7 | 8.454 | 0
346.92 | 349.131 | 13.1373 | 35.5616 | 41.844 | 0.0493 | 0.0202 | 0.2683 | 0 | 881 | 1507.74 | 8.454 | 0
347.252 | 349.465 | 13.1354 | 35.5626 | 41.8435 | 0.0493 | 0.0202 | 0.2683 | 0 | 882 | 1507.74 | 8.454 | 0
347.611 | 349.827 | 13.1306 | 35.5624 | 41.8386 | 0.0493 | 0.0202 | 0.2683 | 0 | 883 | 1507.73 | 8.454 | 0
348.045 | 350.264 | 13.1271 | 35.5623 | 41.8354 | 0.0493 | 0.0202 | 0.2683 | 0 | 884 | 1507.73 | 8.454 | 0
348.594 | 350.817 | 13.1214 | 35.5619 | 41.8295 | 0.0493 | 0.0202 | 0.2683 | 0 | 885 | 1507.72 | 8.454 | 0
349.244 | 351.472 | 13.1121 | 35.5607 | 41.8194 | 0.0371 | 0.0202 | 0.2744 | 0 | 886 | 1507.69 | 8.454 | 0
349.908 | 352.141 | 13.1034 | 35.5592 | 41.8095 | 0.0616 | 0.0202 | 0.2866 | 0 | 887 | 1507.67 | 8.454 | 0
350.518 | 352.755 | 13.0964 | 35.5576 | 41.8013 | 0.0616 | 0.0202 | 0.2805 | 0 | 888 | 1507.66 | 8.454 | 0
351.087 | 353.329 | 13.0592 | 35.5521 | 41.7592 | 0.0493 | 0.0202 | 0.2683 | 0 | 889 | 1507.54 | 8.454 | 0
351.643 | 353.888 | 13.032 | 35.55 | 41.7306 | 0.0249 | 0.0203 | 0.2683 | 0 | 890 | 1507.45 | 8.454 | 0
352.199 | 354.448 | 13.0409 | 35.5562 | 41.7461 | 0.0493 | 0.0203 | 0.2744 | 0 | 891 | 1507.5 | 8.454 | 0
352.748 | 355.001 | 13.0381 | 35.5563 | 41.7437 | 0.0616 | 0.0203 | 0.2683 | 0 | 892 | 1507.5 | 8.454 | 0
353.249 | 355.506 | 13.0326 | 35.5557 | 41.7378 | 0.0493 | 0.0203 | 0.2683 | 0 | 893 | 1507.49 | 8.454 | 0
353.69 | 355.95 | 13.0332 | 35.5554 | 41.7383 | 0.0371 | 0.0203 | 0.2744 | 0 | 894 | 1507.5 | 8.454 | 0
354.083 | 356.346 | 13.0306 | 35.5555 | 41.736 | 0.0371 | 0.0203 | 0.2683 | 0 | 895 | 1507.49 | 8.454 | 0
354.456 | 356.721 | 13.0242 | 35.5557 | 41.73 | 0.0371 | 0.0203 | 0.2683 | 0 | 896 | 1507.48 | 8.454 | 0
354.896 | 357.165 | 13.0159 | 35.5555 | 41.722 | 0.0371 | 0.0203 | 0.2622 | 0 | 897 | 1507.46 | 8.454 | 0
355.405 | 357.677 | 13.0108 | 35.5552 | 41.7169 | 0.0493 | 0.0203 | 0.2622 | 0 | 898 | 1507.45 | 8.454 | 0
355.94 | 358.216 | 13.0106 | 35.5553 | 41.717 | 0.0493 | 0.0203 | 0.2744 | 0 | 899 | 1507.46 | 8.454 | 0
356.516 | 358.796 | 13.0122 | 35.5577 | 41.7214 | 0.0493 | 0.0203 | 0.2866 | 0 | 900 | 1507.48 | 8.454 | 0
357.146 | 359.431 | 12.9987 | 35.5559 | 41.7065 | 0.0493 | 0.0203 | 0.2744 | 0 | 901 | 1507.44 | 8.454 | 0
357.769 | 360.059 | 12.9814 | 35.5545 | 41.6883 | 0.0493 | 0.0203 | 0.2744 | 0 | 902 | 1507.39 | 8.45 | 0
358.304 | 360.598 | 12.9775 | 35.5538 | 41.684 | 0.0493 | 0.0203 | 0.2744 | 0 | 903 | 1507.38 | 8.45 | 0
358.738 | 361.035 | 12.979 | 35.5532 | 41.685 | 0.0371 | 0.0203 | 0.2683 | 0 | 904 | 1507.4 | 8.45 | 0
359.11 | 361.41 | 12.9739 | 35.5519 | 41.6789 | 0.0493 | 0.0203 | 0.2683 | 0 | 905 | 1507.38 | 8.45 | 0
359.51 | 361.813 | 12.9672 | 35.5521 | 41.6727 | 0.0249 | 0.0203 | 0.2744 | 0 | 906 | 1507.37 | 8.45 | 0
359.985 | 362.29 | 12.9662 | 35.5522 | 41.672 | 0.0738 | 0.0203 | 0.2744 | 0 | 907 | 1507.37 | 8.45 | 0
360.574 | 362.884 | 12.9641 | 35.5518 | 41.6697 | 0.0493 | 0.0203 | 0.2622 | 0 | 908 | 1507.37 | 8.45 | 0
361.238 | 363.553 | 12.9455 | 35.5486 | 41.6484 | 0.0371 | 0.0204 | 0.2744 | 0 | 909 | 1507.32 | 8.45 | 0
361.923 | 364.243 | 12.9048 | 35.5425 | 41.6024 | 0.0493 | 0.0204 | 0.2683 | 0 | 910 | 1507.19 | 8.45 | 0
362.587 | 364.912 | 12.8816 | 35.5392 | 41.5765 | 0.0616 | 0.0204 | 0.2683 | 0 | 911 | 1507.11 | 8.45 | 0
363.15 | 365.478 | 12.8764 | 35.538 | 41.5704 | 0.0493 | 0.0204 | 0.2683 | 0 | 912 | 1507.11 | 8.45 | 0
363.603 | 365.936 | 12.8767 | 35.5378 | 41.5707 | 0.0493 | 0.0204 | 0.2744 | 0 | 913 | 1507.11 | 8.45 | 0
363.929 | 366.263 | 12.8857 | 35.5416 | 41.5836 | 0.0493 | 0.0204 | 0.2683 | 0 | 914 | 1507.15 | 8.45 | 0
364.2 | 366.536 | 12.8881 | 35.5373 | 41.5817 | 0.0493 | 0.0204 | 0.2683 | 0 | 915 | 1507.16 | 8.45 | 0
364.457 | 366.796 | 12.8537 | 35.5331 | 41.5436 | 0.0493 | 0.0204 | 0.2744 | 0 | 916 | 1507.04 | 8.45 | 0
364.81 | 367.151 | 12.8366 | 35.5321 | 41.526 | 0.0493 | 0.0204 | 0.2805 | 0 | 917 | 1506.99 | 8.45 | 0
365.325 | 367.67 | 12.8322 | 35.5325 | 41.5223 | 0.0493 | 0.0204 | 0.2744 | 0 | 918 | 1506.99 | 8.45 | 0
366.037 | 368.387 | 12.8362 | 35.5342 | 41.5282 | 0.0493 | 0.0204 | 0.2683 | 0 | 919 | 1507.01 | 8.45 | 0
366.796 | 369.151 | 12.8679 | 35.5463 | 41.5723 | 0.0493 | 0.0204 | 0.2683 | 0 | 920 | 1507.15 | 8.45 | 0
367.534 | 369.895 | 12.9062 | 35.5604 | 41.6251 | 0.0738 | 0.0204 | 0.2805 | 0 | 921 | 1507.31 | 8.45 | 0
368.212 | 370.578 | 12.9073 | 35.5612 | 41.6273 | 0.0493 | 0.0204 | 0.2805 | 0 | 922 | 1507.32 | 8.45 | 0
368.748 | 371.117 | 12.903 | 35.5591 | 41.6211 | 0.0493 | 0.0204 | 0.2744 | 0 | 923 | 1507.31 | 8.45 | 0
369.161 | 371.534 | 12.8844 | 35.5542 | 41.5979 | 0.0493 | 0.0204 | 0.2683 | 0 | 924 | 1507.25 | 8.45 | 0
369.527 | 371.903 | 12.9083 | 35.5618 | 41.6294 | 0.0493 | 0.0204 | 0.2805 | 0 | 925 | 1507.35 | 8.45 | 0
369.954 | 372.333 | 12.9103 | 35.5629 | 41.6328 | 0.0249 | 0.0204 | 0.2683 | 0 | 926 | 1507.36 | 8.45 | 0
370.449 | 372.832 | 12.9066 | 35.5623 | 41.6287 | 0.0249 | 0.0204 | 0.2805 | 0 | 927 | 1507.36 | 8.45 | 0
370.944 | 373.33 | 12.9035 | 35.562 | 41.6257 | 0.0371 | 0.0204 | 0.2683 | 0 | 928 | 1507.35 | 8.45 | 0
371.425 | 373.815 | 12.8991 | 35.5608 | 41.6203 | 0.0493 | 0.0204 | 0.2744 | 0 | 929 | 1507.35 | 8.45 | 0
371.92 | 374.313 | 12.8861 | 35.5588 | 41.6056 | 0.0493 | 0.0205 | 0.2683 | 0 | 930 | 1507.31 | 8.45 | 0
372.443 | 374.84 | 12.8755 | 35.5567 | 41.5932 | 0.0493 | 0.0205 | 0.2683 | 0 | 931 | 1507.28 | 8.45 | 0
372.951 | 375.352 | 12.8693 | 35.5557 | 41.5863 | 0.0616 | 0.0205 | 0.2683 | 0 | 932 | 1507.26 | 8.45 | 0
373.412 | 375.816 | 12.8686 | 35.5554 | 41.5856 | 0.0493 | 0.0205 | 0.2683 | 0 | 933 | 1507.27 | 8.45 | 0
373.86 | 376.267 | 12.8664 | 35.5548 | 41.5829 | 0.0371 | 0.0205 | 0.2683 | 0 | 934 | 1507.27 | 8.45 | 0
374.368 | 376.779 | 12.8667 | 35.5549 | 41.5835 | 0.0371 | 0.0205 | 0.2744 | 0 | 935 | 1507.28 | 8.45 | 0
374.924 | 377.339 | 12.8656 | 35.5543 | 41.5822 | 0.0493 | 0.0205 | 0.2622 | 0 | 936 | 1507.28 | 8.45 | 0
375.514 | 377.933 | 12.8618 | 35.5534 | 41.5777 | 0.0493 | 0.0205 | 0.2622 | 0 | 937 | 1507.28 | 8.45 | 0
376.117 | 378.541 | 12.8599 | 35.5525 | 41.5752 | 0.0493 | 0.0205 | 0.2744 | 0 | 938 | 1507.28 | 8.45 | 0
376.721 | 379.149 | 12.8262 | 35.5448 | 41.5344 | 0.0493 | 0.0205 | 0.2744 | 0 | 939 | 1507.17 | 8.451 | 0
377.317 | 379.75 | 12.763 | 35.5344 | 41.4618 | 0.0738 | 0.0205 | 0.2683 | 0 | 940 | 1506.95 | 8.451 | 0
377.846 | 380.283 | 12.7093 | 35.5267 | 41.4014 | 0.0738 | 0.0206 | 0.2805 | 0 | 941 | 1506.77 | 8.451 | 0
378.32 | 380.761 | 12.6777 | 35.5219 | 41.3658 | 0.0616 | 0.0206 | 0.2744 | 0 | 942 | 1506.67 | 8.451 | 0
378.734 | 381.177 | 12.6665 | 35.5207 | 41.3537 | 0.0249 | 0.0206 | 0.2622 | 0 | 943 | 1506.63 | 8.447 | 0
379.127 | 381.574 | 12.6616 | 35.52 | 41.3483 | 0.0493 | 0.0206 | 0.2744 | 0 | 944 | 1506.62 | 8.451 | 0
379.541 | 381.99 | 12.6592 | 35.5194 | 41.3456 | 0.0371 | 0.0206 | 0.2805 | 0 | 945 | 1506.62 | 8.451 | 0
380.036 | 382.489 | 12.6583 | 35.519 | 41.3445 | 0.0371 | 0.0206 | 0.2683 | 0 | 946 | 1506.62 | 8.451 | 0
380.619 | 383.076 | 12.6597 | 35.5196 | 41.3467 | 0.0371 | 0.0206 | 0.2622 | 0 | 947 | 1506.64 | 8.447 | 0
381.182 | 383.643 | 12.662 | 35.5203 | 41.3499 | 0.0371 | 0.0206 | 0.2744 | 0 | 948 | 1506.66 | 8.447 | 0
381.67 | 384.135 | 12.6599 | 35.5203 | 41.3481 | 0.0493 | 0.0206 | 0.2683 | 0 | 949 | 1506.66 | 8.447 | 0
382.117 | 384.586 | 12.6554 | 35.5196 | 41.3432 | 0.0493 | 0.0206 | 0.2561 | 0 | 950 | 1506.65 | 8.447 | 0
382.619 | 385.091 | 12.6503 | 35.5201 | 41.3389 | 0.0493 | 0.0206 | 0.2683 | 0 | 951 | 1506.64 | 8.447 | 0
383.141 | 385.617 | 12.6512 | 35.5209 | 41.3409 | 0.0371 | 0.0206 | 0.2744 | 0 | 952 | 1506.65 | 8.447 | 0
383.684 | 386.164 | 12.6519 | 35.5215 | 41.3424 | 0.0371 | 0.0206 | 0.2744 | 0 | 953 | 1506.67 | 8.447 | 0
384.226 | 386.71 | 12.6522 | 35.5233 | 41.3448 | 0.0493 | 0.0206 | 0.2683 | 0 | 954 | 1506.68 | 8.447 | 0
384.829 | 387.318 | 12.6527 | 35.5241 | 41.3464 | 0.0616 | 0.0206 | 0.2683 | 0 | 955 | 1506.69 | 8.447 | 0
385.494 | 387.987 | 12.6566 | 35.5253 | 41.3517 | 0.0493 | 0.0206 | 0.2622 | 0 | 956 | 1506.72 | 8.447 | 0
386.111 | 388.609 | 12.6623 | 35.5274 | 41.3598 | 0.0249 | 0.0206 | 0.2683 | 0 | 957 | 1506.75 | 8.447 | 0
386.572 | 389.073 | 12.663 | 35.5268 | 41.3601 | 0.0371 | 0.0206 | 0.2744 | 0 | 958 | 1506.76 | 8.447 | 0
386.904 | 389.408 | 12.6614 | 35.5249 | 41.3567 | 0.0249 | 0.0207 | 0.2744 | 0 | 959 | 1506.76 | 8.447 | 0
387.223 | 389.729 | 12.6656 | 35.5287 | 41.3649 | 0.0371 | 0.0207 | 0.2744 | 0 | 960 | 1506.78 | 8.447 | 0
387.637 | 390.146 | 12.673 | 35.5335 | 41.3773 | 0.0493 | 0.0207 | 0.2744 | 0 | 961 | 1506.82 | 8.447 | 0
388.159 | 390.672 | 12.6886 | 35.5405 | 41.4001 | 0.0493 | 0.0206 | 0.2744 | 0 | 962 | 1506.89 | 8.447 | 0
388.728 | 391.245 | 12.7013 | 35.5446 | 41.417 | 0.0493 | 0.0206 | 0.2744 | 0 | 963 | 1506.94 | 8.447 | 0
389.311 | 391.833 | 12.7128 | 35.5473 | 41.4314 | 0.0493 | 0.0206 | 0.2805 | 0 | 964 | 1507 | 8.446 | 0
389.894 | 392.42 | 12.7158 | 35.5482 | 41.4356 | 0.0371 | 0.0206 | 0.2683 | 0 | 965 | 1507.02 | 8.446 | 0
390.464 | 392.994 | 12.7136 | 35.5476 | 41.433 | 0.0493 | 0.0206 | 0.2683 | 0 | 966 | 1507.02 | 8.446 | 0
391 | 393.534 | 12.6982 | 35.5446 | 41.4151 | 0.0616 | 0.0207 | 0.2744 | 0 | 967 | 1506.97 | 8.447 | 0
391.515 | 394.053 | 12.6763 | 35.5408 | 41.3899 | 0.0493 | 0.0207 | 0.2744 | 0 | 968 | 1506.9 | 8.447 | 0
392.03 | 394.572 | 12.6658 | 35.5397 | 41.3787 | 0.0249 | 0.0207 | 0.2683 | 0 | 969 | 1506.87 | 8.447 | 0
392.485 | 395.03 | 12.676 | 35.5438 | 41.3932 | 0.0249 | 0.0207 | 0.2622 | 0 | 970 | 1506.92 | 8.447 | 0
392.885 | 395.433 | 12.6771 | 35.5442 | 41.3948 | 0.0371 | 0.0207 | 0.2622 | 0 | 971 | 1506.93 | 8.447 | 0
393.319 | 395.87 | 12.6648 | 35.542 | 41.3806 | 0.0371 | 0.0207 | 0.2683 | 0 | 972 | 1506.89 | 8.447 | 0
393.841 | 396.396 | 12.6577 | 35.5415 | 41.3735 | 0.0493 | 0.0207 | 0.2683 | 0 | 973 | 1506.88 | 8.447 | 0
394.431 | 396.99 | 12.6565 | 35.5419 | 41.3729 | 0.0371 | 0.0207 | 0.2622 | 0 | 974 | 1506.88 | 8.447 | 0
395.061 | 397.626 | 12.6556 | 35.5417 | 41.3721 | 0.0493 | 0.0207 | 0.2622 | 0 | 975 | 1506.89 | 8.447 | 0
395.692 | 398.261 | 12.6513 | 35.5408 | 41.3673 | 0.0371 | 0.0207 | 0.2744 | 0 | 976 | 1506.89 | 8.447 | 0
396.275 | 398.848 | 12.6471 | 35.5399 | 41.3625 | 0.0493 | 0.0207 | 0.2744 | 0 | 977 | 1506.88 | 8.447 | 0
396.777 | 399.354 | 12.6273 | 35.5357 | 41.3389 | 0.0616 | 0.0207 | 0.2622 | 0 | 978 | 1506.82 | 8.447 | 0
397.197 | 399.777 | 12.5927 | 35.5312 | 41.3006 | 0.0493 | 0.0207 | 0.2622 | 0 | 979 | 1506.7 | 8.447 | 0
397.55 | 400.133 | 12.5731 | 35.5284 | 41.2787 | 0.0493 | 0.0208 | 0.2622 | 0 | 980 | 1506.64 | 8.443 | 0
397.889 | 400.474 | 12.5457 | 35.5242 | 41.2477 | 0.0616 | 0.0208 | 0.2622 | 0 | 981 | 1506.54 | 8.443 | 0
398.269 | 400.857 | 12.5309 | 35.5227 | 41.2318 | 0.0493 | 0.0208 | 0.2561 | 0 | 982 | 1506.5 | 8.443 | 0
398.77 | 401.362 | 12.5226 | 35.5208 | 41.222 | 0.0249 | 0.0208 | 0.2622 | 0 | 983 | 1506.48 | 8.447 | 0
399.408 | 402.005 | 12.5117 | 35.5186 | 41.2093 | 0.0371 | 0.0208 | 0.2683 | 0 | 984 | 1506.45 | 8.443 | 0
400.059 | 402.66 | 12.4953 | 35.5166 | 41.1915 | 0.0493 | 0.0208 | 0.2561 | 0 | 985 | 1506.4 | 8.443 | 0
400.635 | 403.241 | 12.4929 | 35.5161 | 41.1889 | 0.0493 | 0.0208 | 0.2561 | 0 | 986 | 1506.4 | 8.443 | 0
401.178 | 403.788 | 12.4915 | 35.5158 | 41.1875 | 0.0493 | 0.0208 | 0.2683 | 0 | 987 | 1506.4 | 8.443 | 0
401.761 | 404.375 | 12.4871 | 35.5151 | 41.1827 | 0.0371 | 0.0208 | 0.2683 | 0 | 988 | 1506.4 | 8.443 | 0
402.398 | 405.017 | 12.4831 | 35.5145 | 41.1785 | 0.0493 | 0.0208 | 0.2683 | 0 | 989 | 1506.39 | 8.443 | 0
403.042 | 405.666 | 12.4842 | 35.5152 | 41.1805 | 0.0371 | 0.0208 | 0.2683 | 0 | 990 | 1506.41 | 8.443 | 0
403.592 | 406.22 | 12.4927 | 35.5177 | 41.1916 | 0.0371 | 0.0208 | 0.2622 | 0 | 991 | 1506.45 | 8.443 | 0
403.971 | 406.602 | 12.5003 | 35.5176 | 41.1992 | 0.0616 | 0.0208 | 0.2744 | 0 | 992 | 1506.48 | 8.443 | 0
404.216 | 406.848 | 12.4986 | 35.5175 | 41.1974 | 0.0371 | 0.0208 | 0.2683 | 0 | 993 | 1506.48 | 8.443 | 0
404.46 | 407.094 | 12.5003 | 35.5187 | 41.2005 | 0.0493 | 0.0208 | 0.2622 | 0 | 994 | 1506.49 | 8.443 | 0
404.806 | 407.443 | 12.5041 | 35.5212 | 41.207 | 0.0493 | 0.0208 | 0.2622 | 0 | 995 | 1506.51 | 8.443 | 0
405.301 | 407.942 | 12.5154 | 35.5248 | 41.2219 | 0.0493 | 0.0208 | 0.2622 | 0 | 996 | 1506.56 | 8.443 | 0
405.965 | 408.611 | 12.5153 | 35.5256 | 41.2231 | 0.0493 | 0.0208 | 0.2683 | 0 | 997 | 1506.58 | 8.443 | 0
406.678 | 409.329 | 12.5089 | 35.5256 | 41.217 | 0.0616 | 0.0208 | 0.2683 | 0 | 998 | 1506.57 | 8.443 | 0
407.356 | 410.012 | 12.5043 | 35.5251 | 41.2124 | 0.0616 | 0.0208 | 0.2683 | 0 | 999 | 1506.56 | 8.443 | 0
407.966 | 410.627 | 12.5056 | 35.5272 | 41.2161 | 0.0371 | 0.0209 | 0.2622 | 0 | 1000 | 1506.58 | 8.443 | 0
408.482 | 411.147 | 12.5142 | 35.5329 | 41.2306 | 0.0371 | 0.0209 | 0.2622 | 0 | 1001 | 1506.62 | 8.443 | 0
408.943 | 411.612 | 12.5178 | 35.5361 | 41.2377 | 0.0493 | 0.0209 | 0.2683 | 0 | 1002 | 1506.65 | 8.443 | 0
409.412 | 412.084 | 12.5205 | 35.5389 | 41.2435 | 0.0493 | 0.0209 | 0.2744 | 0 | 1003 | 1506.67 | 8.443 | 0
409.934 | 412.61 | 12.5248 | 35.5408 | 41.2499 | 0.0493 | 0.0209 | 0.2683 | 0 | 1004 | 1506.69 | 8.443 | 0
410.497 | 413.177 | 12.5274 | 35.5416 | 41.2534 | 0.0493 | 0.0209 | 0.2622 | 0 | 1005 | 1506.71 | 8.443 | 0
411.027 | 413.711 | 12.528 | 35.5419 | 41.2547 | 0.0616 | 0.0209 | 0.2622 | 0 | 1006 | 1506.72 | 8.443 | 0
411.474 | 414.162 | 12.5272 | 35.5418 | 41.254 | 0.0616 | 0.0209 | 0.2683 | 0 | 1007 | 1506.73 | 8.443 | 0
411.882 | 414.572 | 12.5176 | 35.5398 | 41.2427 | 0.0738 | 0.0209 | 0.2744 | 0 | 1008 | 1506.7 | 8.443 | 0
412.269 | 414.962 | 12.4901 | 35.5355 | 41.2114 | 0.0493 | 0.0209 | 0.2622 | 0 | 1009 | 1506.61 | 8.443 | 0
412.682 | 415.379 | 12.4686 | 35.5327 | 41.1877 | 0.0493 | 0.0209 | 0.2683 | 0 | 1010 | 1506.54 | 8.443 | 0
413.158 | 415.858 | 12.4538 | 35.531 | 41.1718 | 0.0371 | 0.0209 | 0.2683 | 0 | 1011 | 1506.49 | 8.443 | 0
413.707 | 416.411 | 12.4444 | 35.5299 | 41.1617 | 0.0493 | 0.0209 | 0.2805 | 0 | 1012 | 1506.47 | 8.443 | 0
414.311 | 417.02 | 12.4299 | 35.5273 | 41.1451 | 0.0493 | 0.0209 | 0.2805 | 0 | 1013 | 1506.42 | 8.443 | 0
414.915 | 417.628 | 12.4084 | 35.524 | 41.1209 | 0.0371 | 0.0209 | 0.2744 | 0 | 1014 | 1506.36 | 8.443 | 0
415.526 | 418.244 | 12.4025 | 35.5231 | 41.1144 | 0.0371 | 0.0209 | 0.2683 | 0 | 1015 | 1506.35 | 8.443 | 0
416.163 | 418.886 | 12.3944 | 35.5212 | 41.1048 | 0.0371 | 0.021 | 0.2622 | 0 | 1016 | 1506.33 | 8.443 | 0
416.747 | 419.474 | 12.3886 | 35.5202 | 41.0985 | 0.0371 | 0.021 | 0.2561 | 0 | 1017 | 1506.32 | 8.443 | 0
417.236 | 419.967 | 12.3875 | 35.5197 | 41.0971 | 0.0371 | 0.021 | 0.2622 | 0 | 1018 | 1506.32 | 8.443 | 0
417.629 | 420.363 | 12.3855 | 35.5192 | 41.0948 | 0.0371 | 0.021 | 0.2683 | 0 | 1019 | 1506.32 | 8.443 | 0
417.989 | 420.726 | 12.3807 | 35.5179 | 41.0889 | 0.0371 | 0.021 | 0.2683 | 0 | 1020 | 1506.31 | 8.443 | 0
418.396 | 421.136 | 12.3727 | 35.5163 | 41.0796 | 0.0371 | 0.021 | 0.2744 | 0 | 1021 | 1506.28 | 8.444 | 0
418.899 | 421.642 | 12.3586 | 35.5141 | 41.0638 | 0.0371 | 0.021 | 0.2561 | 0 | 1022 | 1506.24 | 8.444 | 0
419.462 | 422.21 | 12.3492 | 35.5132 | 41.054 | 0.0738 | 0.021 | 0.2622 | 0 | 1023 | 1506.22 | 8.444 | 0
420.052 | 422.805 | 12.3465 | 35.5132 | 41.0516 | 0.0493 | 0.021 | 0.2622 | 0 | 1024 | 1506.22 | 8.444 | 0
420.663 | 423.42 | 12.344 | 35.5131 | 41.0493 | 0.0616 | 0.021 | 0.2561 | 0 | 1025 | 1506.22 | 8.444 | 0
421.213 | 423.974 | 12.3418 | 35.5135 | 41.0478 | 0.0616 | 0.021 | 0.2683 | 0 | 1026 | 1506.22 | 8.444 | 0
421.634 | 424.398 | 12.3417 | 35.5138 | 41.0482 | 0.0493 | 0.021 | 0.2683 | 0 | 1027 | 1506.23 | 8.444 | 0
421.973 | 424.74 | 12.3409 | 35.5142 | 41.048 | 0.0493 | 0.021 | 0.2683 | 0 | 1028 | 1506.23 | 8.439 | 0
422.373 | 425.143 | 12.3365 | 35.5147 | 41.0443 | 0.0616 | 0.021 | 0.2622 | 0 | 1029 | 1506.22 | 8.444 | 0
422.95 | 425.724 | 12.3265 | 35.5145 | 41.0347 | 0.0616 | 0.021 | 0.2683 | 0 | 1030 | 1506.2 | 8.444 | 0
423.689 | 426.469 | 12.3238 | 35.5168 | 41.0348 | 0.0493 | 0.021 | 0.2683 | 0 | 1031 | 1506.2 | 8.439 | 0
424.422 | 427.207 | 12.3229 | 35.5164 | 41.0337 | 0.0493 | 0.021 | 0.2683 | 0 | 1032 | 1506.21 | 8.444 | 0
424.992 | 427.782 | 12.3213 | 35.516 | 41.0321 | 0.0493 | 0.021 | 0.2683 | 0 | 1033 | 1506.22 | 8.439 | 0
425.345 | 428.137 | 12.3232 | 35.5153 | 41.0334 | 0.0616 | 0.021 | 0.2683 | 0 | 1034 | 1506.23 | 8.439 | 0
425.589 | 428.383 | 12.3247 | 35.5154 | 41.035 | 0.0493 | 0.021 | 0.2683 | 0 | 1035 | 1506.24 | 8.439 | 0
425.888 | 428.684 | 12.3207 | 35.5154 | 41.0312 | 0.0616 | 0.0211 | 0.2622 | 0 | 1036 | 1506.23 | 8.439 | 0
426.336 | 429.136 | 12.315 | 35.5159 | 41.0264 | 0.0738 | 0.0211 | 0.2683 | 0 | 1037 | 1506.22 | 8.439 | 0
426.946 | 429.751 | 12.3136 | 35.5169 | 41.0264 | 0.0493 | 0.0211 | 0.2744 | 0 | 1038 | 1506.22 | 8.439 | 0
427.706 | 430.517 | 12.3152 | 35.5193 | 41.0306 | 0.0371 | 0.0211 | 0.2744 | 0 | 1039 | 1506.24 | 8.439 | 0
428.493 | 431.31 | 12.3358 | 35.5303 | 41.0626 | 0.0616 | 0.0211 | 0.2683 | 0 | 1040 | 1506.34 | 8.439 | 0
429.199 | 432.021 | 12.3366 | 35.5309 | 41.0643 | 0.0493 | 0.0211 | 0.2622 | 0 | 1041 | 1506.36 | 8.439 | 0
429.749 | 432.575 | 12.3493 | 35.5356 | 41.0817 | 0.0493 | 0.0211 | 0.2622 | 0 | 1042 | 1506.42 | 8.439 | 0
430.101 | 432.93 | 12.344 | 35.5328 | 41.0738 | 0.0616 | 0.0211 | 0.2683 | 0 | 1043 | 1506.4 | 8.439 | 0
430.319 | 433.149 | 12.3451 | 35.5332 | 41.0755 | 0.0493 | 0.0211 | 0.2683 | 0 | 1044 | 1506.41 | 8.439 | 0
430.495 | 433.327 | 12.3529 | 35.5348 | 41.0849 | 0.0371 | 0.0211 | 0.2622 | 0 | 1045 | 1506.44 | 8.439 | 0
430.746 | 433.58 | 12.3532 | 35.5373 | 41.0878 | 0.0249 | 0.0211 | 0.2683 | 0 | 1046 | 1506.45 | 8.439 | 0
431.181 | 434.018 | 12.3588 | 35.5387 | 41.0949 | 0.0493 | 0.0211 | 0.2805 | 0 | 1047 | 1506.48 | 8.439 | 0
431.859 | 434.701 | 12.3592 | 35.5389 | 41.0958 | 0.0616 | 0.0211 | 0.2683 | 0 | 1048 | 1506.49 | 8.439 | 0
432.748 | 435.597 | 12.3588 | 35.5387 | 41.0956 | 0.0493 | 0.0211 | 0.2683 | 0 | 1049 | 1506.5 | 8.439 | 0
433.671 | 436.527 | 12.3589 | 35.5389 | 41.0963 | 0.0371 | 0.0211 | 0.2622 | 0 | 1050 | 1506.52 | 8.439 | 0
434.431 | 437.293 | 12.3669 | 35.5428 | 41.1085 | 0.0371 | 0.0211 | 0.2683 | 0 | 1051 | 1506.56 | 8.439 | 0
434.981 | 437.847 | 12.3831 | 35.549 | 41.131 | 0.0493 | 0.0211 | 0.2683 | 0 | 1052 | 1506.63 | 8.439 | 0
435.374 | 438.243 | 12.3706 | 35.5426 | 41.1122 | 0.0493 | 0.0211 | 0.2622 | 0 | 1053 | 1506.59 | 8.439 | 0
435.707 | 438.578 | 12.3648 | 35.542 | 41.1062 | 0.0493 | 0.0211 | 0.2622 | 0 | 1054 | 1506.57 | 8.439 | 0
435.999 | 438.872 | 12.3832 | 35.5436 | 41.126 | 0.0493 | 0.0211 | 0.2744 | 0 | 1055 | 1506.64 | 8.439 | 0
436.257 | 439.132 | 12.4001 | 35.5573 | 41.1568 | 0.0493 | 0.0211 | 0.2683 | 0 | 1056 | 1506.72 | 8.439 | 0
436.548 | 439.426 | 12.4373 | 35.571 | 41.2075 | 0.0493 | 0.0211 | 0.2561 | 0 | 1057 | 1506.87 | 8.439 | 0
436.969 | 439.85 | 12.441 | 35.5718 | 41.2121 | 0.0493 | 0.0211 | 0.2683 | 0 | 1058 | 1506.89 | 8.439 | 0
437.573 | 440.459 | 12.4371 | 35.5713 | 41.208 | 0.0371 | 0.0211 | 0.2622 | 0 | 1059 | 1506.89 | 8.439 | 0
438.34 | 441.232 | 12.4288 | 35.5699 | 41.1987 | 0.0738 | 0.0211 | 0.2744 | 0 | 1060 | 1506.87 | 8.439 | 0
439.134 | 442.032 | 12.4143 | 35.5675 | 41.1824 | 0.0493 | 0.0211 | 0.2622 | 0 | 1061 | 1506.83 | 8.439 | 0
439.853 | 442.756 | 12.4113 | 35.567 | 41.1793 | 0.0493 | 0.0211 | 0.2561 | 0 | 1062 | 1506.83 | 8.439 | 0
440.471 | 443.379 | 12.4105 | 35.567 | 41.1788 | 0.0616 | 0.0211 | 0.2744 | 0 | 1063 | 1506.84 | 8.439 | 0
440.952 | 443.864 | 12.4116 | 35.5673 | 41.1805 | 0.0493 | 0.0211 | 0.2622 | 0 | 1064 | 1506.85 | 8.439 | 0
441.305 | 444.22 | 12.4144 | 35.5673 | 41.1834 | 0.0493 | 0.0211 | 0.2622 | 0 | 1065 | 1506.87 | 8.439 | 0
441.556 | 444.473 | 12.4139 | 35.5676 | 41.1832 | 0.0493 | 0.0211 | 0.2622 | 0 | 1066 | 1506.87 | 8.439 | 0
441.855 | 444.774 | 12.4136 | 35.568 | 41.1834 | 0.0616 | 0.0211 | 0.2683 | 0 | 1067 | 1506.87 | 8.439 | 0
442.296 | 445.218 | 12.4136 | 35.568 | 41.1836 | 0.0616 | 0.0211 | 0.2683 | 0 | 1068 | 1506.88 | 8.439 | 0
442.921 | 445.847 | 12.4131 | 35.5679 | 41.1834 | 0.0371 | 0.0318 | 0.2622 | 0 | 1069 | 1506.89 | 8.439 | 0
443.626 | 446.559 | 12.4095 | 35.567 | 41.1793 | 0.0371 | 0.0211 | 0.2683 | 0 | 1070 | 1506.89 | 8.439 | 0
444.298 | 447.236 | 12.3728 | 35.561 | 41.1375 | 0.0493 | 0.0143 | 0.2683 | 0 | 1071 | 1506.77 | 8.439 | 0
444.889 | 447.831 | 12.3567 | 35.5601 | 41.1211 | 0.0371 | 0.0211 | 0.2561 | 0 | 1072 | 1506.72 | 8.439 | 0
445.404 | 448.35 | 12.3566 | 35.5607 | 41.1219 | 0.0493 | 0.0211 | 0.2622 | 0 | 1073 | 1506.73 | 8.439 | 0
445.852 | 448.802 | 12.355 | 35.5606 | 41.1203 | 0.0493 | 0.0319 | 0.2561 | 0 | 1074 | 1506.73 | 8.439 | 0
446.267 | 449.219 | 12.3506 | 35.5601 | 41.1158 | 0.0493 | 0.0319 | 0.2622 | 0 | 1075 | 1506.72 | 8.439 | 0
446.647 | 449.602 | 12.3415 | 35.5591 | 41.1059 | 0.0493 | 0.025 | 0.2744 | 0 | 1076 | 1506.7 | 8.439 | 0
447.02 | 449.978 | 12.3214 | 35.5569 | 41.0842 | 0.0371 | 0.0143 | 0.2683 | 0 | 1077 | 1506.63 | 8.439 | 0
447.441 | 450.402 | 12.3076 | 35.5555 | 41.0695 | 0.0493 | 0.025 | 0.2622 | 0 | 1078 | 1506.59 | 8.439 | 0
447.943 | 450.909 | 12.2922 | 35.5524 | 41.0514 | 0.0616 | 0.032 | 0.2683 | 0 | 1079 | 1506.54 | 8.439 | 0
448.581 | 451.551 | 12.2656 | 35.5468 | 41.02 | 0.0616 | 0.0251 | 0.2744 | 0 | 1080 | 1506.45 | 8.439 | 0
449.287 | 452.263 | 12.222 | 35.5399 | 40.9706 | 0.0371 | 0.0251 | 0.2622 | 0 | 1081 | 1506.31 | 8.44 | 0
450.013 | 452.995 | 12.214 | 35.5386 | 40.9619 | 0.0493 | 0.0251 | 0.2744 | 0 | 1082 | 1506.29 | 8.44 | 0
450.685 | 453.672 | 12.2134 | 35.5381 | 40.961 | 0.0493 | 0.0251 | 0.2683 | 0 | 1083 | 1506.3 | 8.44 | 0
451.255 | 454.246 | 12.2228 | 35.5418 | 40.9742 | 0.0493 | 0.0251 | 0.2683 | 0 | 1084 | 1506.35 | 8.44 | 0
451.73 | 454.725 | 12.233 | 35.5449 | 40.9876 | 0.0493 | 0.0143 | 0.2622 | 0 | 1085 | 1506.39 | 8.44 | 0
452.117 | 455.115 | 12.2335 | 35.5453 | 40.9887 | 0.0493 | 0.0143 | 0.2561 | 0 | 1086 | 1506.4 | 8.44 | 0
452.423 | 455.423 | 12.2332 | 35.5453 | 40.9885 | 0.0371 | 0.0321 | 0.2622 | 0 | 1087 | 1506.4 | 8.44 | 0
452.701 | 455.703 | 12.2328 | 35.545 | 40.988 | 0.0493 | 0.0321 | 0.2561 | 0 | 1088 | 1506.41 | 8.44 | 0
453.027 | 456.032 | 12.2285 | 35.5444 | 40.9834 | 0.0738 | 0.0251 | 0.2561 | 0 | 1089 | 1506.4 | 8.44 | 0
453.489 | 456.497 | 12.2222 | 35.5434 | 40.9764 | 0.0738 | 0.0251 | 0.2683 | 0 | 1090 | 1506.38 | 8.44 | 0
454.12 | 457.133 | 12.2216 | 35.5432 | 40.9758 | 0.0493 | 0.0251 | 0.2744 | 0 | 1091 | 1506.39 | 8.44 | 0
454.86 | 457.879 | 12.2212 | 35.543 | 40.9756 | 0.0738 | 0.0251 | 0.2683 | 0 | 1092 | 1506.4 | 8.44 | 0
455.599 | 458.624 | 12.2198 | 35.5427 | 40.9742 | 0.0616 | 0.0251 | 0.2744 | 0 | 1093 | 1506.41 | 8.44 | 0
456.238 | 459.267 | 12.2203 | 35.5433 | 40.9756 | 0.0738 | 0.0252 | 0.2622 | 0 | 1094 | 1506.42 | 8.44 | 0
456.774 | 459.808 | 12.2192 | 35.5433 | 40.9748 | 0.0371 | 0.0252 | 0.2622 | 0 | 1095 | 1506.43 | 8.44 | 0
457.269 | 460.307 | 12.2163 | 35.543 | 40.9719 | 0.0616 | 0.036 | 0.2805 | 0 | 1096 | 1506.42 | 8.435 | 0
457.765 | 460.806 | 12.21 | 35.5425 | 40.9653 | 0.0493 | 0.0252 | 0.2744 | 0 | 1097 | 1506.41 | 8.44 | 0
458.206 | 461.251 | 12.2074 | 35.5426 | 40.9632 | 0.0371 | 0.0182 | 0.2683 | 0 | 1098 | 1506.41 | 8.435 | 0
458.6 | 461.647 | 12.2081 | 35.5431 | 40.9645 | 0.0371 | 0.0252 | 0.2622 | 0 | 1099 | 1506.42 | 8.435 | 0
458.986 | 462.037 | 12.2092 | 35.5435 | 40.9662 | 0.0371 | 0.0252 | 0.2622 | 0 | 1100 | 1506.43 | 8.435 | 0
459.394 | 462.448 | 12.2096 | 35.5437 | 40.9669 | 0.0371 | 0.0252 | 0.2622 | 0 | 1101 | 1506.44 | 8.435 | 0
459.855 | 462.913 | 12.2102 | 35.5441 | 40.9682 | 0.0493 | 0.0252 | 0.2561 | 0 | 1102 | 1506.45 | 8.435 | 0
460.405 | 463.467 | 12.2115 | 35.5451 | 40.9707 | 0.0371 | 0.0252 | 0.2561 | 0 | 1103 | 1506.46 | 8.44 | 0
461.043 | 464.11 | 12.2123 | 35.546 | 40.9726 | 0.0249 | 0.0252 | 0.2622 | 0 | 1104 | 1506.48 | 8.44 | 0
461.688 | 464.76 | 12.2069 | 35.5453 | 40.9671 | 0.0371 | 0.0252 | 0.2561 | 0 | 1105 | 1506.47 | 8.44 | 0
462.278 | 465.355 | 12.2018 | 35.545 | 40.962 | 0.0493 | 0.0252 | 0.2622 | 0 | 1106 | 1506.46 | 8.435 | 0
462.794 | 465.875 | 12.196 | 35.5441 | 40.9556 | 0.0371 | 0.0252 | 0.2622 | 0 | 1107 | 1506.45 | 8.435 | 0
463.201 | 466.285 | 12.1792 | 35.5423 | 40.9376 | 0.0738 | 0.0252 | 0.2622 | 0 | 1108 | 1506.39 | 8.435 | 0
463.568 | 466.655 | 12.1633 | 35.5414 | 40.9213 | 0.0616 | 0.0252 | 0.2683 | 0 | 1109 | 1506.34 | 8.435 | 0
464.016 | 467.106 | 12.154 | 35.5403 | 40.9113 | 0.0493 | 0.0252 | 0.2683 | 0 | 1110 | 1506.32 | 8.435 | 0
464.593 | 467.687 | 12.1408 | 35.5389 | 40.8972 | 0.0371 | 0.0253 | 0.2683 | 0 | 1111 | 1506.28 | 8.435 | 0
465.224 | 468.324 | 12.1313 | 35.5377 | 40.887 | 0.0493 | 0.0253 | 0.2683 | 0 | 1112 | 1506.26 | 8.435 | 0
465.835 | 468.939 | 12.1286 | 35.5373 | 40.8842 | 0.0493 | 0.0253 | 0.2744 | 0 | 1113 | 1506.26 | 8.435 | 0
466.358 | 469.466 | 12.1282 | 35.537 | 40.8838 | 0.0249 | 0.0253 | 0.2683 | 0 | 1114 | 1506.26 | 8.435 | 0
466.806 | 469.917 | 12.1263 | 35.5363 | 40.8814 | 0.0493 | 0.0253 | 0.2683 | 0 | 1115 | 1506.26 | 8.435 | 0
467.213 | 470.328 | 12.1189 | 35.5356 | 40.8736 | 0.0616 | 0.0253 | 0.2683 | 0 | 1116 | 1506.24 | 8.436 | 0
467.6 | 470.718 | 12.1159 | 35.5354 | 40.8707 | 0.0616 | 0.0144 | 0.2683 | 0 | 1117 | 1506.24 | 8.436 | 0
468.034 | 471.156 | 12.1122 | 35.5348 | 40.8667 | 0.0371 | 0.0144 | 0.2683 | 0 | 1118 | 1506.23 | 8.436 | 0
468.55 | 471.676 | 12.11 | 35.5353 | 40.8652 | 0.0493 | 0.0214 | 0.2683 | 0 | 1119 | 1506.24 | 8.436 | 0
469.175 | 472.305 | 12.107 | 35.5352 | 40.8625 | 0.0616 | 0.0214 | 0.2622 | 0 | 1120 | 1506.24 | 8.436 | 0
469.86 | 472.996 | 12.0913 | 35.5341 | 40.8463 | 0.0493 | 0.0214 | 0.2622 | 0 | 1121 | 1506.19 | 8.436 | 0
470.519 | 473.66 | 12.0788 | 35.5335 | 40.8338 | 0.0493 | 0.0324 | 0.2622 | 0 | 1122 | 1506.16 | 8.436 | 0
471.069 | 474.214 | 12.0735 | 35.533 | 40.8285 | 0.0371 | 0.0324 | 0.2622 | 0 | 1123 | 1506.15 | 8.436 | 0
471.53 | 474.679 | 12.068 | 35.5328 | 40.823 | 0.0371 | 0.0253 | 0.2622 | 0 | 1124 | 1506.14 | 8.436 | 0
471.904 | 475.055 | 12.0653 | 35.5324 | 40.8201 | 0.0371 | 0.0363 | 0.2683 | 0 | 1125 | 1506.13 | 8.436 | 0
472.257 | 475.411 | 12.0608 | 35.5318 | 40.8154 | 0.0371 | 0.0363 | 0.2683 | 0 | 1126 | 1506.12 | 8.436 | 0
472.63 | 475.788 | 12.058 | 35.5314 | 40.8124 | 0.0493 | 0.0293 | 0.2622 | 0 | 1127 | 1506.12 | 8.436 | 0
473.078 | 476.239 | 12.0532 | 35.5307 | 40.8072 | 0.0493 | 0.0293 | 0.2561 | 0 | 1128 | 1506.11 | 8.436 | 0
473.622 | 476.787 | 12.0466 | 35.5296 | 40.7999 | 0.0493 | 0.0293 | 0.2683 | 0 | 1129 | 1506.09 | 8.436 | 0
474.24 | 477.41 | 12.0413 | 35.529 | 40.7944 | 0.0371 | 0.0293 | 0.2744 | 0 | 1130 | 1506.09 | 8.436 | 0
474.892 | 478.067 | 12.0398 | 35.5287 | 40.7929 | 0.0249 | 0.0293 | 0.2683 | 0 | 1131 | 1506.09 | 8.436 | 0
475.544 | 478.724 | 12.0363 | 35.5277 | 40.7888 | 0.0249 | 0.0293 | 0.2622 | 0 | 1132 | 1506.09 | 8.436 | 0
476.175 | 479.36 | 12.0214 | 35.5262 | 40.7729 | 0.0493 | 0.0293 | 0.2622 | 0 | 1133 | 1506.05 | 8.436 | 0
476.753 | 479.942 | 12.0031 | 35.5244 | 40.7536 | 0.0371 | 0.0293 | 0.2683 | 0 | 1134 | 1505.99 | 8.436 | 0
477.228 | 480.422 | 11.991 | 35.5236 | 40.7411 | 0.0493 | 0.0404 | 0.2744 | 0 | 1135 | 1505.96 | 8.436 | 0
477.595 | 480.791 | 11.9858 | 35.5231 | 40.7358 | 0.0616 | 0.0404 | 0.2744 | 0 | 1136 | 1505.94 | 8.436 | 0
477.948 | 481.148 | 11.9826 | 35.5227 | 40.7324 | 0.0493 | 0.0332 | 0.2744 | 0 | 1137 | 1505.94 | 8.436 | 0
478.349 | 481.552 | 11.9809 | 35.5224 | 40.7305 | 0.0493 | 0.0333 | 0.2683 | 0 | 1138 | 1505.94 | 8.436 | 0
478.791 | 481.997 | 11.9797 | 35.5221 | 40.7294 | 0.0493 | 0.0333 | 0.2622 | 0 | 1139 | 1505.94 | 8.436 | 0
479.26 | 482.469 | 11.9762 | 35.5215 | 40.7256 | 0.0371 | 0.0333 | 0.2683 | 0 | 1140 | 1505.94 | 8.436 | 0
479.81 | 483.024 | 11.9731 | 35.5211 | 40.7223 | 0.0371 | 0.0333 | 0.2805 | 0 | 1141 | 1505.93 | 8.436 | 0
480.462 | 483.681 | 11.9721 | 35.521 | 40.7216 | 0.0616 | 0.0333 | 0.2744 | 0 | 1142 | 1505.94 | 8.436 | 0
481.135 | 484.359 | 11.9765 | 35.5226 | 40.7278 | 0.0616 | 0.0333 | 0.2683 | 0 | 1143 | 1505.97 | 8.436 | 0
481.712 | 484.941 | 11.9784 | 35.5232 | 40.7304 | 0.0616 | 0.0333 | 0.2744 | 0 | 1144 | 1505.99 | 8.436 | 0
482.208 | 485.441 | 11.9786 | 35.5232 | 40.7309 | 0.0493 | 0.0333 | 0.2683 | 0 | 1145 | 1505.99 | 8.436 | 0
482.67 | 485.907 | 11.9795 | 35.524 | 40.7327 | 0.0493 | 0.0333 | 0.2622 | 0 | 1146 | 1506.01 | 8.436 | 0
483.139 | 486.379 | 11.9812 | 35.5251 | 40.7358 | 0.0738 | 0.0333 | 0.2683 | 0 | 1147 | 1506.02 | 8.436 | 0
483.622 | 486.866 | 11.9816 | 35.5253 | 40.7366 | 0.0371 | 0.0333 | 0.2622 | 0 | 1148 | 1506.03 | 8.436 | 0
484.138 | 487.386 | 11.9817 | 35.5253 | 40.7369 | 0.0371 | 0.0333 | 0.2744 | 0 | 1149 | 1506.04 | 8.436 | 0
484.702 | 487.954 | 11.992 | 35.5316 | 40.7537 | 0.0371 | 0.0333 | 0.2683 | 0 | 1150 | 1506.09 | 8.436 | 0
485.246 | 488.502 | 12.0057 | 35.538 | 40.7738 | 0.0371 | 0.0333 | 0.2683 | 0 | 1151 | 1506.16 | 8.436 | 0
485.728 | 488.988 | 12.0099 | 35.5394 | 40.7796 | 0.0493 | 0.0333 | 0.2622 | 0 | 1152 | 1506.18 | 8.436 | 0
486.142 | 489.406 | 12.0104 | 35.5399 | 40.7807 | 0.0493 | 0.0333 | 0.2622 | 0 | 1153 | 1506.19 | 8.436 | 0
486.503 | 489.769 | 12.0097 | 35.5402 | 40.7805 | 0.0493 | 0.0333 | 0.2683 | 0 | 1154 | 1506.19 | 8.436 | 0
486.917 | 490.187 | 12.0072 | 35.5404 | 40.7785 | 0.0493 | 0.0333 | 0.2683 | 0 | 1155 | 1506.19 | 8.436 | 0
487.434 | 490.708 | 12.0047 | 35.5402 | 40.776 | 0.0493 | 0.0333 | 0.2622 | 0 | 1156 | 1506.19 | 8.436 | 0
488.072 | 491.351 | 12.0008 | 35.5399 | 40.7723 | 0.0616 | 0.0333 | 0.2683 | 0 | 1157 | 1506.19 | 8.436 | 0
488.792 | 492.077 | 11.9968 | 35.5393 | 40.7681 | 0.0249 | 0.0333 | 0.2622 | 0 | 1158 | 1506.19 | 8.436 | 0
489.499 | 492.789 | 11.9922 | 35.5385 | 40.763 | 0.0493 | 0.0333 | 0.2622 | 0 | 1159 | 1506.18 | 8.436 | 0
490.13 | 493.426 | 11.9851 | 35.5375 | 40.7554 | 0.0493 | 0.0333 | 0.2683 | 0 | 1160 | 1506.17 | 8.436 | 0
490.626 | 493.926 | 11.9815 | 35.5368 | 40.7514 | 0.0493 | 0.0333 | 0.2622 | 0 | 1161 | 1506.16 | 8.436 | 0
491.014 | 494.316 | 11.9766 | 35.5361 | 40.7461 | 0.0493 | 0.0333 | 0.2683 | 0 | 1162 | 1506.15 | 8.436 | 0
491.353 | 494.658 | 11.9676 | 35.5349 | 40.7363 | 0.0493 | 0.0334 | 0.2622 | 0 | 1163 | 1506.12 | 8.436 | 0
491.693 | 495.001 | 11.9557 | 35.533 | 40.7229 | 0.0249 | 0.0334 | 0.2622 | 0 | 1164 | 1506.08 | 8.436 | 0
492.108 | 495.419 | 11.9172 | 35.528 | 40.6804 | 0.0371 | 0.0334 | 0.2683 | 0 | 1165 | 1505.95 | 8.437 | 0
492.576 | 495.891 | 11.9063 | 35.5276 | 40.6696 | 0.0493 | 0.0445 | 0.2561 | 0 | 1166 | 1505.92 | 8.437 | 0
493.113 | 496.432 | 11.9034 | 35.5266 | 40.666 | 0.0371 | 0.0445 | 0.2561 | 0 | 1167 | 1505.92 | 8.437 | 0
493.738 | 497.062 | 11.8945 | 35.5249 | 40.6559 | 0.0371 | 0.0374 | 0.2683 | 0 | 1168 | 1505.9 | 8.437 | 0
494.444 | 497.774 | 11.8808 | 35.522 | 40.6399 | 0.0249 | 0.0374 | 0.2683 | 0 | 1169 | 1505.86 | 8.437 | 0
495.137 | 498.472 | 11.8579 | 35.5189 | 40.6148 | 0.0249 | 0.0374 | 0.2683 | 0 | 1170 | 1505.79 | 8.437 | 0
495.782 | 499.122 | 11.8529 | 35.5179 | 40.6092 | 0.0371 | 0.0374 | 0.2683 | 0 | 1171 | 1505.78 | 8.437 | 0
496.353 | 499.697 | 11.8482 | 35.5172 | 40.6041 | 0.0371 | 0.0374 | 0.2622 | 0 | 1172 | 1505.77 | 8.437 | 0
496.787 | 500.136 | 11.8419 | 35.5167 | 40.5977 | 0.0371 | 0.0486 | 0.2683 | 0 | 1173 | 1505.75 | 8.437 | 0
497.107 | 500.457 | 11.8367 | 35.5173 | 40.5934 | 0.0616 | 0.0486 | 0.2683 | 0 | 1174 | 1505.74 | 8.437 | 0
497.399 | 500.752 | 11.8392 | 35.519 | 40.5976 | 0.0616 | 0.0414 | 0.2683 | 0 | 1175 | 1505.76 | 8.437 | 0
497.745 | 501.101 | 11.8411 | 35.5204 | 40.6012 | 0.0493 | 0.0414 | 0.2683 | 0 | 1176 | 1505.77 | 8.437 | 0
498.221 | 501.58 | 11.8437 | 35.5211 | 40.6046 | 0.0493 | 0.0414 | 0.2683 | 0 | 1177 | 1505.79 | 8.432 | 0
498.853 | 502.217 | 11.8424 | 35.5205 | 40.603 | 0.0493 | 0.0414 | 0.2561 | 0 | 1178 | 1505.8 | 8.432 | 0
499.613 | 502.984 | 11.7966 | 35.5119 | 40.55 | 0.0616 | 0.0414 | 0.2744 | 0 | 1179 | 1505.64 | 8.433 | 0
500.34 | 503.716 | 11.7731 | 35.5096 | 40.5251 | 0.0493 | 0.0414 | 0.2683 | 0 | 1180 | 1505.57 | 8.433 | 0
500.904 | 504.285 | 11.7756 | 35.5094 | 40.5277 | 0.0493 | 0.0414 | 0.2622 | 0 | 1181 | 1505.58 | 8.433 | 0
501.312 | 504.696 | 11.7836 | 35.5099 | 40.536 | 0.0493 | 0.0414 | 0.2622 | 0 | 1182 | 1505.62 | 8.433 | 0
501.692 | 505.079 | 11.7762 | 35.5083 | 40.5275 | 0.0493 | 0.0415 | 0.2744 | 0 | 1183 | 1505.6 | 8.437 | 0
502.154 | 505.545 | 11.7737 | 35.5094 | 40.5264 | 0.0493 | 0.0527 | 0.2744 | 0 | 1184 | 1505.6 | 8.433 | 0
502.697 | 506.093 | 11.7778 | 35.5124 | 40.5337 | 0.0493 | 0.0527 | 0.2683 | 0 | 1185 | 1505.63 | 8.437 | 0
503.282 | 506.681 | 11.7821 | 35.5152 | 40.5409 | 0.0493 | 0.0454 | 0.2622 | 0 | 1186 | 1505.65 | 8.433 | 0
503.805 | 507.209 | 11.7829 | 35.5161 | 40.5429 | 0.0371 | 0.0454 | 0.2622 | 0 | 1187 | 1505.67 | 8.433 | 0
504.28 | 507.688 | 11.7798 | 35.5164 | 40.5404 | 0.0371 | 0.0454 | 0.2683 | 0 | 1188 | 1505.66 | 8.433 | 0
504.694 | 508.106 | 11.7747 | 35.5165 | 40.5357 | 0.0371 | 0.0454 | 0.2683 | 0 | 1189 | 1505.65 | 8.433 | 0
505.088 | 508.503 | 11.7684 | 35.5161 | 40.5293 | 0.0371 | 0.0454 | 0.2744 | 0 | 1190 | 1505.64 | 8.433 | 0
505.482 | 508.9 | 11.7648 | 35.516 | 40.5259 | 0.0493 | 0.0454 | 0.2744 | 0 | 1191 | 1505.63 | 8.437 | 0
505.958 | 509.379 | 11.7653 | 35.5165 | 40.5272 | 0.0493 | 0.0342 | 0.2744 | 0 | 1192 | 1505.64 | 8.433 | 0
506.576 | 510.002 | 11.7671 | 35.5171 | 40.5298 | 0.0493 | 0.0342 | 0.2744 | 0 | 1193 | 1505.66 | 8.433 | 0
507.344 | 510.776 | 11.7676 | 35.5172 | 40.5307 | 0.0493 | 0.0415 | 0.2744 | 0 | 1194 | 1505.67 | 8.433 | 0
508.111 | 511.55 | 11.7765 | 35.5231 | 40.5458 | 0.0616 | 0.0415 | 0.2744 | 0 | 1195 | 1505.72 | 8.433 | 0
508.75 | 512.193 | 11.7827 | 35.5265 | 40.5555 | 0.0616 | 0.0415 | 0.2683 | 0 | 1196 | 1505.76 | 8.433 | 0
509.219 | 512.666 | 11.7839 | 35.5288 | 40.5591 | 0.0616 | 0.0415 | 0.2683 | 0 | 1197 | 1505.77 | 8.433 | 0
509.572 | 513.022 | 11.7843 | 35.529 | 40.5599 | 0.0371 | 0.0415 | 0.2683 | 0 | 1198 | 1505.78 | 8.437 | 0
509.885 | 513.337 | 11.7914 | 35.5344 | 40.5725 | 0.0371 | 0.0415 | 0.2744 | 0 | 1199 | 1505.82 | 8.433 | 0
510.211 | 513.666 | 11.7931 | 35.5355 | 40.5754 | 0.0493 | 0.0415 | 0.2744 | 0 | 1200 | 1505.83 | 8.433 | 0
510.584 | 514.043 | 11.7938 | 35.5359 | 40.5767 | 0.0493 | 0.0415 | 0.2744 | 0 | 1201 | 1505.84 | 8.433 | 0
511.046 | 514.508 | 11.7938 | 35.536 | 40.577 | 0.0493 | 0.0303 | 0.2744 | 0 | 1202 | 1505.85 | 8.433 | 0
511.624 | 515.091 | 11.7923 | 35.5358 | 40.5756 | 0.0616 | 0.0303 | 0.2805 | 0 | 1203 | 1505.85 | 8.433 | 0
512.276 | 515.748 | 11.7841 | 35.5352 | 40.5673 | 0.0616 | 0.0376 | 0.2744 | 0 | 1204 | 1505.83 | 8.433 | 0
512.902 | 516.378 | 11.7782 | 35.5346 | 40.5612 | 0.0493 | 0.0376 | 0.2622 | 0 | 1205 | 1505.82 | 8.433 | 0
513.472 | 516.954 | 11.7702 | 35.5338 | 40.553 | 0.0493 | 0.0376 | 0.2622 | 0 | 1206 | 1505.8 | 8.433 | 0
514.009 | 517.495 | 11.7622 | 35.533 | 40.5445 | 0.0493 | 0.0376 | 0.2683 | 0 | 1207 | 1505.78 | 8.433 | 0
514.539 | 518.029 | 11.7587 | 35.5327 | 40.5411 | 0.0493 | 0.0376 | 0.2683 | 0 | 1208 | 1505.78 | 8.433 | 0
515.069 | 518.564 | 11.7565 | 35.5325 | 40.539 | 0.0493 | 0.0376 | 0.2683 | 0 | 1209 | 1505.78 | 8.433 | 0
515.6 | 519.098 | 11.7562 | 35.5326 | 40.539 | 0.0616 | 0.0376 | 0.2683 | 0 | 1210 | 1505.79 | 8.433 | 0
516.089 | 519.591 | 11.756 | 35.5327 | 40.5391 | 0.0616 | 0.0376 | 0.2622 | 0 | 1211 | 1505.8 | 8.433 | 0
516.517 | 520.023 | 11.7565 | 35.5332 | 40.5403 | 0.0493 | 0.0376 | 0.2683 | 0 | 1212 | 1505.81 | 8.433 | 0
516.966 | 520.475 | 11.7541 | 35.5328 | 40.5378 | 0.0616 | 0.0377 | 0.2805 | 0 | 1213 | 1505.8 | 8.433 | 0
517.53 | 521.044 | 11.7484 | 35.5322 | 40.5318 | 0.0616 | 0.0377 | 0.2683 | 0 | 1214 | 1505.79 | 8.433 | 0
518.148 | 521.667 | 11.7456 | 35.5321 | 40.5293 | 0.0371 | 0.0377 | 0.2622 | 0 | 1215 | 1505.79 | 8.433 | 0
518.719 | 522.243 | 11.745 | 35.5326 | 40.5295 | 0.0371 | 0.0377 | 0.2622 | 0 | 1216 | 1505.8 | 8.433 | 0
519.175 | 522.702 | 11.7431 | 35.5324 | 40.5277 | 0.0493 | 0.0377 | 0.2622 | 0 | 1217 | 1505.8 | 8.433 | 0
519.582 | 523.113 | 11.738 | 35.5319 | 40.5224 | 0.0249 | 0.0377 | 0.2683 | 0 | 1218 | 1505.79 | 8.433 | 0
520.011 | 523.545 | 11.7332 | 35.5311 | 40.517 | 0.0493 | 0.0377 | 0.2683 | 0 | 1219 | 1505.78 | 8.433 | 0
520.487 | 524.024 | 11.7263 | 35.5305 | 40.5099 | 0.0616 | 0.0377 | 0.2683 | 0 | 1220 | 1505.76 | 8.433 | 0
521.037 | 524.579 | 11.7189 | 35.5298 | 40.5023 | 0.0371 | 0.0377 | 0.2683 | 0 | 1221 | 1505.75 | 8.433 | 0
521.642 | 525.189 | 11.7123 | 35.5294 | 40.4957 | 0.0371 | 0.0377 | 0.2683 | 0 | 1222 | 1505.73 | 8.433 | 0
522.308 | 525.861 | 11.7071 | 35.5288 | 40.4903 | 0.0493 | 0.0377 | 0.2744 | 0 | 1223 | 1505.72 | 8.433 | 0
523.001 | 526.56 | 11.7056 | 35.5289 | 40.4894 | 0.0616 | 0.0377 | 0.2683 | 0 | 1224 | 1505.73 | 8.433 | 0
523.64 | 527.203 | 11.7081 | 35.5312 | 40.4944 | 0.0616 | 0.0377 | 0.2683 | 0 | 1225 | 1505.75 | 8.433 | 0
524.157 | 527.724 | 11.7084 | 35.5313 | 40.495 | 0.0493 | 0.0377 | 0.2683 | 0 | 1226 | 1505.76 | 8.433 | 0
524.558 | 528.128 | 11.7086 | 35.5312 | 40.4952 | 0.0616 | 0.0378 | 0.2683 | 0 | 1227 | 1505.77 | 8.433 | 0
524.918 | 528.492 | 11.7078 | 35.5311 | 40.4946 | 0.0249 | 0.0378 | 0.2622 | 0 | 1228 | 1505.77 | 8.433 | 0
525.285 | 528.861 | 11.7073 | 35.5311 | 40.4943 | 0.0616 | 0.0378 | 0.2622 | 0 | 1229 | 1505.78 | 8.433 | 0
525.727 | 529.307 | 11.7055 | 35.5308 | 40.4923 | 0.0493 | 0.0378 | 0.2744 | 0 | 1230 | 1505.78 | 8.433 | 0
526.277 | 529.862 | 11.6946 | 35.5298 | 40.481 | 0.0616 | 0.0378 | 0.2744 | 0 | 1231 | 1505.75 | 8.433 | 0
526.909 | 530.499 | 11.6765 | 35.5284 | 40.4623 | 0.0616 | 0.0378 | 0.2683 | 0 | 1232 | 1505.69 | 8.433 | 0
527.514 | 531.109 | 11.6593 | 35.5273 | 40.4448 | 0.0616 | 0.0378 | 0.2683 | 0 | 1233 | 1505.64 | 8.433 | 0
528.051 | 531.65 | 11.6543 | 35.5273 | 40.4401 | 0.0493 | 0.0378 | 0.2622 | 0 | 1234 | 1505.63 | 8.433 | 0
528.568 | 532.171 | 11.6497 | 35.5265 | 40.435 | 0.0493 | 0.0378 | 0.2744 | 0 | 1235 | 1505.63 | 8.433 | 0
529.084 | 532.692 | 11.6382 | 35.5251 | 40.4227 | 0.0493 | 0.0378 | 0.2683 | 0 | 1236 | 1505.59 | 8.433 | 0
529.56 | 533.171 | 11.625 | 35.5234 | 40.4084 | 0.0493 | 0.0379 | 0.2683 | 0 | 1237 | 1505.55 | 8.433 | 0
530.056 | 533.671 | 11.6161 | 35.522 | 40.3985 | 0.0616 | 0.0379 | 0.2805 | 0 | 1238 | 1505.53 | 8.433 | 0
530.593 | 534.213 | 11.6028 | 35.5194 | 40.3832 | 0.0493 | 0.0379 | 0.2866 | 0 | 1239 | 1505.49 | 8.433 | 0
531.225 | 534.85 | 11.5769 | 35.5171 | 40.356 | 0.0371 | 0.0379 | 0.2744 | 0 | 1240 | 1505.4 | 8.434 | 0
531.864 | 535.494 | 11.5669 | 35.5157 | 40.3452 | 0.0493 | 0.0379 | 0.2683 | 0 | 1241 | 1505.38 | 8.434 | 0
532.462 | 536.097 | 11.5655 | 35.5153 | 40.3436 | 0.0616 | 0.0379 | 0.2622 | 0 | 1242 | 1505.38 | 8.434 | 0
533.006 | 536.645 | 11.5622 | 35.5145 | 40.3399 | 0.0616 | 0.0379 | 0.2622 | 0 | 1243 | 1505.38 | 8.434 | 0
533.489 | 537.132 | 11.5608 | 35.5142 | 40.3385 | 0.0493 | 0.038 | 0.2622 | 0 | 1244 | 1505.38 | 8.434 | 0
533.896 | 537.543 | 11.5609 | 35.5141 | 40.3386 | 0.0493 | 0.038 | 0.2622 | 0 | 1245 | 1505.39 | 8.434 | 0
534.264 | 537.913 | 11.5614 | 35.5143 | 40.3395 | 0.0493 | 0.038 | 0.2622 | 0 | 1246 | 1505.4 | 8.434 | 0
534.624 | 538.276 | 11.5715 | 35.5181 | 40.3533 | 0.0493 | 0.0494 | 0.2805 | 0 | 1247 | 1505.44 | 8.434 | 0
535.093 | 538.749 | 11.5761 | 35.5193 | 40.3591 | 0.0493 | 0.038 | 0.2683 | 0 | 1248 | 1505.47 | 8.434 | 0
535.678 | 539.339 | 11.5793 | 35.5203 | 40.3636 | 0.0493 | 0.0305 | 0.2744 | 0 | 1249 | 1505.49 | 8.434 | 0
536.303 | 539.969 | 11.5714 | 35.5194 | 40.3553 | 0.0493 | 0.038 | 0.2744 | 0 | 1250 | 1505.47 | 8.434 | 0
536.915 | 540.586 | 11.5649 | 35.5186 | 40.3485 | 0.0493 | 0.038 | 0.2683 | 0 | 1251 | 1505.46 | 8.434 | 0
537.493 | 541.168 | 11.556 | 35.5174 | 40.3388 | 0.0616 | 0.038 | 0.2683 | 0 | 1252 | 1505.44 | 8.434 | 0
538.077 | 541.758 | 11.5454 | 35.5162 | 40.3276 | 0.0616 | 0.038 | 0.2683 | 0 | 1253 | 1505.41 | 8.434 | 0
538.682 | 542.368 | 11.5395 | 35.5153 | 40.3212 | 0.0371 | 0.038 | 0.2622 | 0 | 1254 | 1505.4 | 8.434 | 0
539.294 | 542.984 | 11.5317 | 35.5138 | 40.3123 | 0.0493 | 0.038 | 0.2622 | 0 | 1255 | 1505.38 | 8.434 | 0
539.838 | 543.533 | 11.5275 | 35.5132 | 40.308 | 0.0493 | 0.038 | 0.2683 | 0 | 1256 | 1505.37 | 8.429 | 0
540.307 | 544.006 | 11.5232 | 35.5125 | 40.3033 | 0.0493 | 0.038 | 0.2683 | 0 | 1257 | 1505.36 | 8.434 | 0
540.735 | 544.438 | 11.5101 | 35.5109 | 40.2892 | 0.0493 | 0.0381 | 0.2683 | 0 | 1258 | 1505.32 | 8.429 | 0
541.157 | 544.863 | 11.5002 | 35.5107 | 40.2796 | 0.0493 | 0.0381 | 0.2744 | 0 | 1259 | 1505.29 | 8.429 | 0
541.558 | 545.267 | 11.4984 | 35.5109 | 40.2782 | 0.0493 | 0.0381 | 0.2683 | 0 | 1260 | 1505.29 | 8.434 | 0
541.993 | 545.706 | 11.5051 | 35.5131 | 40.2871 | 0.0371 | 0.0381 | 0.2683 | 0 | 1261 | 1505.33 | 8.429 | 0
542.51 | 546.227 | 11.5079 | 35.5134 | 40.2903 | 0.0371 | 0.0381 | 0.2744 | 0 | 1262 | 1505.35 | 8.429 | 0
543.108 | 546.83 | 11.5066 | 35.513 | 40.289 | 0.0493 | 0.0381 | 0.2744 | 0 | 1263 | 1505.35 | 8.429 | 0
543.713 | 547.44 | 11.5305 | 35.521 | 40.3205 | 0.0493 | 0.0381 | 0.2561 | 0 | 1264 | 1505.45 | 8.429 | 0
544.277 | 548.009 | 11.5418 | 35.5237 | 40.3345 | 0.0493 | 0.0381 | 0.2744 | 0 | 1265 | 1505.51 | 8.429 | 0
544.828 | 548.564 | 11.5392 | 35.5232 | 40.3317 | 0.0493 | 0.0381 | 0.2744 | 0 | 1266 | 1505.51 | 8.429 | 0
545.365 | 549.105 | 11.531 | 35.5215 | 40.3223 | 0.0371 | 0.0381 | 0.2622 | 0 | 1267 | 1505.48 | 8.429 | 0
545.896 | 549.64 | 11.5238 | 35.5206 | 40.3146 | 0.0493 | 0.0381 | 0.2683 | 0 | 1268 | 1505.47 | 8.429 | 0
546.487 | 550.237 | 11.516 | 35.5195 | 40.3062 | 0.0616 | 0.0381 | 0.2683 | 0 | 1269 | 1505.45 | 8.429 | 0
547.127 | 550.881 | 11.5124 | 35.5192 | 40.3027 | 0.0371 | 0.0381 | 0.2744 | 0 | 1270 | 1505.45 | 8.429 | 0
547.739 | 551.498 | 11.5123 | 35.5205 | 40.3041 | 0.0371 | 0.0381 | 0.2683 | 0 | 1271 | 1505.46 | 8.429 | 0
548.221 | 551.985 | 11.5109 | 35.5211 | 40.3036 | 0.0371 | 0.0381 | 0.2744 | 0 | 1272 | 1505.46 | 8.429 | 0
548.575 | 552.341 | 11.5102 | 35.5228 | 40.3048 | 0.0493 | 0.0381 | 0.2683 | 0 | 1273 | 1505.47 | 8.429 | 0
548.874 | 552.643 | 11.5103 | 35.5243 | 40.3067 | 0.0493 | 0.0381 | 0.2622 | 0 | 1274 | 1505.47 | 8.429 | 0
549.235 | 553.007 | 11.5103 | 35.5252 | 40.3077 | 0.0493 | 0.0381 | 0.2622 | 0 | 1275 | 1505.48 | 8.429 | 0
549.718 | 553.493 | 11.5147 | 35.5289 | 40.3159 | 0.0493 | 0.0381 | 0.2683 | 0 | 1276 | 1505.51 | 8.429 | 0
550.323 | 554.104 | 11.516 | 35.5296 | 40.3181 | 0.0493 | 0.0381 | 0.2683 | 0 | 1277 | 1505.52 | 8.429 | 0
551.009 | 554.796 | 11.5189 | 35.5313 | 40.3229 | 0.0616 | 0.0381 | 0.2744 | 0 | 1278 | 1505.55 | 8.429 | 0
551.703 | 555.495 | 11.5161 | 35.5309 | 40.3202 | 0.0616 | 0.0381 | 0.2805 | 0 | 1279 | 1505.55 | 8.429 | 0
552.349 | 556.146 | 11.5102 | 35.53 | 40.3138 | 0.0493 | 0.0381 | 0.2744 | 0 | 1280 | 1505.54 | 8.429 | 0
552.893 | 556.695 | 11.5036 | 35.5292 | 40.3069 | 0.0493 | 0.0266 | 0.2622 | 0 | 1281 | 1505.52 | 8.429 | 0
553.41 | 557.216 | 11.4972 | 35.5283 | 40.2999 | 0.0616 | 0.0266 | 0.2744 | 0 | 1282 | 1505.51 | 8.429 | 0
553.94 | 557.751 | 11.4941 | 35.5282 | 40.297 | 0.0493 | 0.0342 | 0.2805 | 0 | 1283 | 1505.51 | 8.429 | 0
554.478 | 558.293 | 11.4979 | 35.5302 | 40.3031 | 0.0493 | 0.0342 | 0.2683 | 0 | 1284 | 1505.53 | 8.429 | 0
554.92 | 558.739 | 11.5012 | 35.5319 | 40.3081 | 0.0493 | 0.0342 | 0.2683 | 0 | 1285 | 1505.55 | 8.429 | 0
555.253 | 559.075 | 11.5009 | 35.5322 | 40.3084 | 0.0616 | 0.0342 | 0.2683 | 0 | 1286 | 1505.56 | 8.429 | 0
555.587 | 559.411 | 11.4975 | 35.532 | 40.305 | 0.0371 | 0.0342 | 0.2744 | 0 | 1287 | 1505.55 | 8.429 | 0
555.995 | 559.822 | 11.4944 | 35.5319 | 40.3019 | 0.0371 | 0.0342 | 0.2744 | 0 | 1288 | 1505.54 | 8.429 | 0
556.532 | 560.364 | 11.4938 | 35.5318 | 40.3016 | 0.0493 | 0.0342 | 0.2805 | 0 | 1289 | 1505.55 | 8.429 | 0
557.165 | 561.002 | 11.4918 | 35.5313 | 40.2995 | 0.0493 | 0.0342 | 0.2744 | 0 | 1290 | 1505.55 | 8.429 | 0
557.858 | 561.701 | 11.4892 | 35.5308 | 40.2967 | 0.0493 | 0.0342 | 0.2744 | 0 | 1291 | 1505.56 | 8.429 | 0
558.545 | 562.394 | 11.4798 | 35.5293 | 40.2864 | 0.0493 | 0.0342 | 0.2744 | 0 | 1292 | 1505.53 | 8.429 | 0
559.178 | 563.031 | 11.4663 | 35.5282 | 40.2725 | 0.0493 | 0.0342 | 0.2744 | 0 | 1293 | 1505.49 | 8.43 | 0
559.77 | 563.628 | 11.465 | 35.5281 | 40.2714 | 0.0493 | 0.0342 | 0.2683 | 0 | 1294 | 1505.5 | 8.43 | 0
560.307 | 564.17 | 11.4658 | 35.5285 | 40.2727 | 0.0616 | 0.0342 | 0.2622 | 0 | 1295 | 1505.51 | 8.43 | 0
560.831 | 564.698 | 11.461 | 35.5278 | 40.2676 | 0.0371 | 0.0343 | 0.2622 | 0 | 1296 | 1505.5 | 8.43 | 0
561.314 | 565.185 | 11.4587 | 35.5274 | 40.2652 | 0.0371 | 0.0343 | 0.2683 | 0 | 1297 | 1505.5 | 8.43 | 0
561.708 | 565.583 | 11.4585 | 35.5274 | 40.2651 | 0.0616 | 0.0343 | 0.2683 | 0 | 1298 | 1505.51 | 8.43 | 0
562.042 | 565.919 | 11.4583 | 35.5272 | 40.265 | 0.0616 | 0.0343 | 0.2805 | 0 | 1299 | 1505.51 | 8.43 | 0
562.389 | 566.269 | 11.4607 | 35.5284 | 40.2686 | 0.0493 | 0.0459 | 0.2683 | 0 | 1300 | 1505.53 | 8.43 | 0
562.783 | 566.667 | 11.4672 | 35.5309 | 40.2777 | 0.0493 | 0.0343 | 0.2744 | 0 | 1301 | 1505.56 | 8.43 | 0
563.246 | 567.133 | 11.4736 | 35.5353 | 40.2885 | 0.0493 | 0.0267 | 0.2805 | 0 | 1302 | 1505.6 | 8.429 | 0
563.79 | 567.681 | 11.4822 | 35.5404 | 40.3022 | 0.0249 | 0.0343 | 0.2683 | 0 | 1303 | 1505.64 | 8.429 | 0
564.483 | 568.381 | 11.4837 | 35.5416 | 40.3052 | 0.0371 | 0.0343 | 0.2744 | 0 | 1304 | 1505.66 | 8.429 | 0
565.32 | 569.224 | 11.484 | 35.5419 | 40.3062 | 0.0371 | 0.0343 | 0.2744 | 0 | 1305 | 1505.68 | 8.429 | 0
566.156 | 570.067 | 11.4839 | 35.5427 | 40.3073 | 0.0371 | 0.0343 | 0.2683 | 0 | 1306 | 1505.69 | 8.429 | 0
566.863 | 570.781 | 11.4768 | 35.5423 | 40.3004 | 0.0493 | 0.0343 | 0.2744 | 0 | 1307 | 1505.68 | 8.429 | 0
567.394 | 571.316 | 11.4704 | 35.5418 | 40.2938 | 0.0493 | 0.0343 | 0.2805 | 0 | 1308 | 1505.66 | 8.429 | 0
567.734 | 571.658 | 11.4714 | 35.5412 | 40.2943 | 0.0616 | 0.0343 | 0.2805 | 0 | 1309 | 1505.67 | 8.429 | 0
567.945 | 571.871 | 11.4743 | 35.5411 | 40.2972 | 0.0616 | 0.0343 | 0.2866 | 0 | 1310 | 1505.68 | 8.429 | 0
568.122 | 572.049 | 11.4785 | 35.5401 | 40.3002 | 0.0493 | 0.0227 | 0.2805 | 0 | 1311 | 1505.7 | 8.429 | 0
568.401 | 572.331 | 11.4697 | 35.5395 | 40.2912 | 0.0371 | 0.0343 | 0.2683 | 0 | 1312 | 1505.67 | 8.429 | 0
568.884 | 572.818 | 11.4465 | 35.5391 | 40.2686 | 0.0493 | 0.0419 | 0.2744 | 0 | 1313 | 1505.6 | 8.43 | 0
569.564 | 573.503 | 11.4397 | 35.5384 | 40.2616 | 0.0493 | 0.0343 | 0.2683 | 0 | 1314 | 1505.59 | 8.43 | 0
570.325 | 574.271 | 11.4364 | 35.5378 | 40.2582 | 0.0616 | 0.0343 | 0.2683 | 0 | 1315 | 1505.59 | 8.43 | 0
571.053 | 575.005 | 11.4297 | 35.5369 | 40.251 | 0.0493 | 0.0344 | 0.2622 | 0 | 1316 | 1505.57 | 8.43 | 0
571.726 | 575.683 | 11.4113 | 35.534 | 40.2305 | 0.0616 | 0.0344 | 0.2683 | 0 | 1317 | 1505.52 | 8.43 | 0
572.331 | 576.294 | 11.4004 | 35.5326 | 40.2188 | 0.0493 | 0.0344 | 0.2683 | 0 | 1318 | 1505.49 | 8.43 | 0
572.835 | 576.802 | 11.3897 | 35.5309 | 40.207 | 0.0493 | 0.0344 | 0.2683 | 0 | 1319 | 1505.46 | 8.43 | 0
573.27 | 577.241 | 11.3836 | 35.5305 | 40.2008 | 0.0371 | 0.0344 | 0.2683 | 0 | 1320 | 1505.44 | 8.43 | 0
573.658 | 577.632 | 11.3823 | 35.5301 | 40.1994 | 0.0249 | 0.0344 | 0.2683 | 0 | 1321 | 1505.44 | 8.43 | 0
574.012 | 577.988 | 11.382 | 35.5301 | 40.1991 | 0.0493 | 0.0461 | 0.2683 | 0 | 1322 | 1505.45 | 8.43 | 0
574.366 | 578.345 | 11.3814 | 35.5298 | 40.1985 | 0.0616 | 0.0461 | 0.2683 | 0 | 1323 | 1505.45 | 8.43 | 0
574.767 | 578.75 | 11.3785 | 35.5292 | 40.1952 | 0.0616 | 0.0384 | 0.2683 | 0 | 1324 | 1505.45 | 8.43 | 0
575.291 | 579.278 | 11.3758 | 35.5288 | 40.1925 | 0.0616 | 0.0384 | 0.2622 | 0 | 1325 | 1505.45 | 8.43 | 0
575.916 | 579.909 | 11.3757 | 35.5294 | 40.1932 | 0.0493 | 0.0384 | 0.2683 | 0 | 1326 | 1505.46 | 8.43 | 0
576.61 | 580.608 | 11.3766 | 35.5299 | 40.1949 | 0.0249 | 0.0384 | 0.2744 | 0 | 1327 | 1505.47 | 8.43 | 0
577.304 | 581.308 | 11.3605 | 35.5281 | 40.1778 | 0.0493 | 0.0385 | 0.2805 | 0 | 1328 | 1505.42 | 8.43 | 0
577.93 | 581.939 | 11.3454 | 35.5264 | 40.1617 | 0.0493 | 0.0385 | 0.2805 | 0 | 1329 | 1505.38 | 8.425 | 0
578.481 | 582.494 | 11.3303 | 35.5233 | 40.1443 | 0.0493 | 0.0385 | 0.2744 | 0 | 1330 | 1505.33 | 8.426 | 0
578.991 | 583.009 | 11.303 | 35.5186 | 40.1133 | 0.0493 | 0.0385 | 0.2683 | 0 | 1331 | 1505.24 | 8.426 | 0
579.467 | 583.489 | 11.2789 | 35.5147 | 40.0863 | 0.0493 | 0.0386 | 0.2683 | 0 | 1332 | 1505.16 | 8.43 | 0
579.916 | 583.942 | 11.2677 | 35.5128 | 40.0737 | 0.0249 | 0.0503 | 0.2622 | 0 | 1333 | 1505.12 | 8.431 | 0
580.351 | 584.381 | 11.265 | 35.512 | 40.0704 | 0.0249 | 0.0503 | 0.2744 | 0 | 1334 | 1505.12 | 8.431 | 0
580.794 | 584.827 | 11.2648 | 35.5118 | 40.0702 | 0.0493 | 0.0426 | 0.2744 | 0 | 1335 | 1505.13 | 8.426 | 0
581.229 | 585.266 | 11.2641 | 35.5114 | 40.0694 | 0.0493 | 0.0426 | 0.2683 | 0 | 1336 | 1505.13 | 8.426 | 0
581.61 | 585.65 | 11.2632 | 35.5109 | 40.0681 | 0.0493 | 0.0426 | 0.2805 | 0 | 1337 | 1505.13 | 8.431 | 0
581.998 | 586.041 | 11.2633 | 35.5109 | 40.0684 | 0.0493 | 0.0426 | 0.2683 | 0 | 1338 | 1505.14 | 8.431 | 0
582.468 | 586.515 | 11.2627 | 35.5108 | 40.0679 | 0.0371 | 0.0426 | 0.2744 | 0 | 1339 | 1505.14 | 8.426 | 0
583.093 | 587.146 | 11.2649 | 35.5111 | 40.0706 | 0.0371 | 0.0426 | 0.2805 | 0 | 1340 | 1505.16 | 8.426 | 0
583.835 | 587.894 | 11.2436 | 35.5067 | 40.0459 | 0.0371 | 0.0427 | 0.2744 | 0 | 1341 | 1505.09 | 8.426 | 0
584.617 | 588.683 | 11.2154 | 35.504 | 40.0162 | 0.0493 | 0.0427 | 0.2683 | 0 | 1342 | 1505.01 | 8.426 | 0
585.318 | 589.389 | 11.2026 | 35.502 | 40.0021 | 0.0493 | 0.0427 | 0.2622 | 0 | 1343 | 1504.97 | 8.426 | 0
585.856 | 589.931 | 11.2052 | 35.5017 | 40.0047 | 0.0371 | 0.0427 | 0.2622 | 0 | 1344 | 1504.99 | 8.426 | 0
586.216 | 590.295 | 11.2163 | 35.5031 | 40.0169 | 0.0493 | 0.0545 | 0.2683 | 0 | 1345 | 1505.03 | 8.426 | 0
586.475 | 590.556 | 11.2196 | 35.503 | 40.0202 | 0.0493 | 0.0545 | 0.2744 | 0 | 1346 | 1505.05 | 8.426 | 0
586.727 | 590.81 | 11.2127 | 35.5017 | 40.0122 | 0.0493 | 0.0467 | 0.2744 | 0 | 1347 | 1505.03 | 8.426 | 0
587.04 | 591.126 | 11.2004 | 35.5006 | 39.9994 | 0.0493 | 0.0468 | 0.2683 | 0 | 1348 | 1504.99 | 8.426 | 0
587.482 | 591.572 | 11.193 | 35.4999 | 39.9917 | 0.0493 | 0.0468 | 0.2622 | 0 | 1349 | 1504.97 | 8.426 | 0
588.108 | 592.203 | 11.1925 | 35.4997 | 39.9913 | 0.0616 | 0.0468 | 0.2744 | 0 | 1350 | 1504.98 | 8.426 | 0
588.891 | 592.992 | 11.1943 | 35.5013 | 39.995 | 0.0493 | 0.0468 | 0.2744 | 0 | 1351 | 1505 | 8.426 | 0
589.618 | 593.726 | 11.2 | 35.5044 | 40.004 | 0.0371 | 0.0468 | 0.2744 | 0 | 1352 | 1505.03 | 8.426 | 0
590.203 | 594.316 | 11.2009 | 35.5046 | 40.0054 | 0.0371 | 0.0468 | 0.2683 | 0 | 1353 | 1505.05 | 8.426 | 0
590.687 | 594.803 | 11.2013 | 35.5049 | 40.0062 | 0.0371 | 0.0468 | 0.2744 | 0 | 1354 | 1505.06 | 8.426 | 0
591.156 | 595.276 | 11.2018 | 35.5052 | 40.0073 | 0.0493 | 0.0468 | 0.2744 | 0 | 1355 | 1505.07 | 8.426 | 0
591.619 | 595.743 | 11.2014 | 35.5054 | 40.0073 | 0.0493 | 0.0468 | 0.2744 | 0 | 1356 | 1505.07 | 8.426 | 0
592.054 | 596.182 | 11.2013 | 35.5053 | 40.0072 | 0.0371 | 0.0468 | 0.2805 | 0 | 1357 | 1505.08 | 8.426 | 0
592.435 | 596.566 | 11.1998 | 35.5051 | 40.0058 | 0.0371 | 0.0468 | 0.2744 | 0 | 1358 | 1505.08 | 8.426 | 0
592.83 | 596.964 | 11.198 | 35.5048 | 40.0039 | 0.0371 | 0.0468 | 0.2683 | 0 | 1359 | 1505.08 | 8.426 | 0
593.334 | 597.472 | 11.1954 | 35.5045 | 40.0012 | 0.0371 | 0.0468 | 0.2683 | 0 | 1360 | 1505.08 | 8.426 | 0
593.994 | 598.138 | 11.1892 | 35.5032 | 39.9943 | 0.0371 | 0.0468 | 0.2683 | 0 | 1361 | 1505.07 | 8.426 | 0
594.701 | 598.851 | 11.17 | 35.5012 | 39.974 | 0.0493 | 0.0469 | 0.2744 | 0 | 1362 | 1505.01 | 8.426 | 0
595.341 | 599.496 | 11.1616 | 35.5005 | 39.9655 | 0.0493 | 0.0469 | 0.2744 | 0 | 1363 | 1504.99 | 8.426 | 0
595.892 | 600.052 | 11.1561 | 35.4995 | 39.9594 | 0.0493 | 0.0469 | 0.2744 | 0 | 1364 | 1504.98 | 8.426 | 0
596.389 | 600.553 | 11.1454 | 35.4972 | 39.9469 | 0.0371 | 0.0469 | 0.2622 | 0 | 1365 | 1504.94 | 8.426 | 0
596.804 | 600.971 | 11.131 | 35.4947 | 39.9307 | 0.0616 | 0.0469 | 0.2683 | 0 | 1366 | 1504.9 | 8.427 | 0
597.144 | 601.315 | 11.1202 | 35.4923 | 39.918 | 0.0249 | 0.0469 | 0.2683 | 0 | 1367 | 1504.86 | 8.427 | 0
597.477 | 601.651 | 11.1039 | 35.4893 | 39.8993 | 0.0493 | 0.047 | 0.2744 | 0 | 1368 | 1504.81 | 8.427 | 0
597.92 | 602.097 | 11.0793 | 35.4859 | 39.8724 | 0.0493 | 0.0589 | 0.2744 | 0 | 1369 | 1504.72 | 8.427 | 0
598.539 | 602.721 | 11.0591 | 35.4839 | 39.8512 | 0.0493 | 0.059 | 0.2683 | 0 | 1370 | 1504.66 | 8.427 | 0
599.294 | 603.483 | 11.046 | 35.4823 | 39.8372 | 0.0371 | 0.0511 | 0.2622 | 0 | 1371 | 1504.62 | 8.427 | 0
600.063 | 604.258 | 11.0315 | 35.4807 | 39.822 | 0.0371 | 0.0511 | 0.2744 | 0 | 1372 | 1504.58 | 8.427 | 0
600.723 | 604.923 | 11.0305 | 35.4804 | 39.821 | 0.0371 | 0.0511 | 0.2683 | 0 | 1373 | 1504.59 | 8.427 | 0
601.233 | 605.438 | 11.0313 | 35.4801 | 39.8217 | 0.0371 | 0.0511 | 0.2683 | 0 | 1374 | 1504.6 | 8.427 | 0
601.634 | 605.843 | 11.0335 | 35.4796 | 39.8235 | 0.0371 | 0.0511 | 0.2805 | 0 | 1375 | 1504.61 | 8.427 | 0
601.974 | 606.186 | 11.0314 | 35.4796 | 39.8216 | 0.0371 | 0.0511 | 0.2805 | 0 | 1376 | 1504.61 | 8.427 | 0
602.335 | 606.55 | 11.0219 | 35.4775 | 39.8105 | 0.0493 | 0.0512 | 0.2683 | 0 | 1377 | 1504.58 | 8.427 | 0
602.791 | 607.009 | 11.0025 | 35.4754 | 39.7899 | 0.0616 | 0.0512 | 0.2744 | 0 | 1378 | 1504.52 | 8.427 | 0
603.356 | 607.579 | 10.9968 | 35.4743 | 39.7835 | 0.0616 | 0.0512 | 0.2683 | 0 | 1379 | 1504.51 | 8.427 | 0
603.995 | 608.223 | 10.9811 | 35.4728 | 39.7671 | 0.0371 | 0.0512 | 0.2744 | 0 | 1380 | 1504.46 | 8.427 | 0
604.634 | 608.868 | 10.9759 | 35.4722 | 39.7619 | 0.0371 | 0.0512 | 0.3049 | 0 | 1381 | 1504.45 | 8.427 | 0
605.212 | 609.451 | 10.9759 | 35.472 | 39.7619 | 0.0616 | 0.0512 | 0.2744 | 0 | 1382 | 1504.46 | 8.427 | 0
605.696 | 609.939 | 10.9867 | 35.4769 | 39.7775 | 0.0738 | 0.0512 | 0.2805 | 0 | 1383 | 1504.51 | 8.427 | 0
606.118 | 610.364 | 10.9983 | 35.481 | 39.793 | 0.0493 | 0.0512 | 0.2683 | 0 | 1384 | 1504.57 | 8.427 | 0
606.526 | 610.776 | 10.9992 | 35.4815 | 39.7944 | 0.0371 | 0.0512 | 0.2683 | 0 | 1385 | 1504.58 | 8.427 | 0
606.995 | 611.25 | 10.9995 | 35.4817 | 39.7951 | 0.0493 | 0.0512 | 0.2683 | 0 | 1386 | 1504.59 | 8.427 | 0
607.574 | 611.833 | 10.9961 | 35.4813 | 39.7917 | 0.0371 | 0.0512 | 0.2744 | 0 | 1387 | 1504.58 | 8.427 | 0
608.261 | 612.526 | 10.99 | 35.4807 | 39.7855 | 0.0493 | 0.0512 | 0.2744 | 0 | 1388 | 1504.57 | 8.427 | 0
608.969 | 613.24 | 10.9821 | 35.4797 | 39.7772 | 0.0616 | 0.0513 | 0.2805 | 0 | 1389 | 1504.55 | 8.423 | 0
609.595 | 613.871 | 10.9694 | 35.4777 | 39.7633 | 0.0738 | 0.0513 | 0.2744 | 0 | 1390 | 1504.52 | 8.423 | 0
610.092 | 614.372 | 10.9658 | 35.4776 | 39.7599 | 0.0616 | 0.0513 | 0.2744 | 0 | 1391 | 1504.51 | 8.427 | 0
610.507 | 614.791 | 10.9653 | 35.4774 | 39.7594 | 0.0371 | 0.0513 | 0.2683 | 0 | 1392 | 1504.52 | 8.423 | 0
610.875 | 615.162 | 10.9621 | 35.4771 | 39.7562 | 0.0493 | 0.0513 | 0.2683 | 0 | 1393 | 1504.51 | 8.423 | 0
611.249 | 615.539 | 10.9604 | 35.477 | 39.7546 | 0.0616 | 0.0513 | 0.2683 | 0 | 1394 | 1504.51 | 8.423 | 0
611.692 | 615.985 | 10.958 | 35.477 | 39.7525 | 0.0616 | 0.0513 | 0.2683 | 0 | 1395 | 1504.51 | 8.427 | 0
612.216 | 616.514 | 10.9555 | 35.4769 | 39.7502 | 0.0493 | 0.0513 | 0.2805 | 0 | 1396 | 1504.51 | 8.423 | 0
612.815 | 617.118 | 10.9512 | 35.4766 | 39.7461 | 0.0371 | 0.0513 | 0.2805 | 0 | 1397 | 1504.5 | 8.423 | 0
613.427 | 617.736 | 10.9478 | 35.4765 | 39.7429 | 0.0493 | 0.0513 | 0.2805 | 0 | 1398 | 1504.5 | 8.423 | 0
614.047 | 618.361 | 10.9474 | 35.4765 | 39.7428 | 0.0493 | 0.0514 | 0.2805 | 0 | 1399 | 1504.51 | 8.423 | 0
614.591 | 618.91 | 10.948 | 35.4766 | 39.7438 | 0.0493 | 0.0514 | 0.2744 | 0 | 1400 | 1504.52 | 8.423 | 0
615.088 | 619.411 | 10.9496 | 35.4773 | 39.7462 | 0.0493 | 0.0514 | 0.2744 | 0 | 1401 | 1504.54 | 8.423 | 0
615.572 | 619.899 | 10.9495 | 35.4777 | 39.7468 | 0.0493 | 0.0514 | 0.2805 | 0 | 1402 | 1504.55 | 8.423 | 0
616.069 | 620.4 | 10.9455 | 35.4772 | 39.7426 | 0.0371 | 0.0514 | 0.2744 | 0 | 1403 | 1504.54 | 8.423 | 0
616.613 | 620.949 | 10.9352 | 35.4766 | 39.7322 | 0.0371 | 0.0514 | 0.2805 | 0 | 1404 | 1504.51 | 8.423 | 0
617.226 | 621.567 | 10.9257 | 35.4758 | 39.7226 | 0.0493 | 0.0514 | 0.2744 | 0 | 1405 | 1504.49 | 8.423 | 0
617.845 | 622.192 | 10.9162 | 35.4749 | 39.7128 | 0.0493 | 0.0514 | 0.2744 | 0 | 1406 | 1504.46 | 8.423 | 0
618.438 | 622.789 | 10.9059 | 35.4737 | 39.7019 | 0.0493 | 0.0514 | 0.2744 | 0 | 1407 | 1504.43 | 8.423 | 0
618.935 | 623.291 | 10.8991 | 35.4727 | 39.6945 | 0.0371 | 0.0515 | 0.2683 | 0 | 1408 | 1504.42 | 8.423 | 0
619.316 | 623.675 | 10.8965 | 35.4713 | 39.6909 | 0.0371 | 0.0515 | 0.2744 | 0 | 1409 | 1504.41 | 8.423 | 0
619.671 | 624.033 | 10.8882 | 35.4709 | 39.6826 | 0.0616 | 0.0515 | 0.2805 | 0 | 1410 | 1504.39 | 8.423 | 0
620.052 | 624.418 | 10.8817 | 35.4704 | 39.6761 | 0.0616 | 0.0515 | 0.2744 | 0 | 1411 | 1504.37 | 8.423 | 0
620.509 | 624.878 | 10.8761 | 35.4698 | 39.6702 | 0.0371 | 0.0515 | 0.2744 | 0 | 1412 | 1504.36 | 8.423 | 0
621.06 | 625.434 | 10.8678 | 35.4688 | 39.6614 | 0.0371 | 0.0515 | 0.2744 | 0 | 1413 | 1504.33 | 8.423 | 0
621.714 | 626.093 | 10.8624 | 35.468 | 39.6558 | 0.0616 | 0.0515 | 0.2683 | 0 | 1414 | 1504.33 | 8.423 | 0
622.435 | 626.821 | 10.8565 | 35.4675 | 39.6499 | 0.0493 | 0.0515 | 0.2805 | 0 | 1415 | 1504.32 | 8.423 | 0
623.143 | 627.535 | 10.8579 | 35.4681 | 39.6522 | 0.0616 | 0.0515 | 0.2744 | 0 | 1416 | 1504.33 | 8.423 | 0
623.756 | 628.153 | 10.861 | 35.4694 | 39.6567 | 0.0616 | 0.0515 | 0.2744 | 0 | 1417 | 1504.36 | 8.423 | 0
624.232 | 628.633 | 10.8632 | 35.4701 | 39.6597 | 0.0249 | 0.0515 | 0.2622 | 0 | 1418 | 1504.37 | 8.423 | 0
624.6 | 629.004 | 10.865 | 35.4701 | 39.6616 | 0.0493 | 0.0516 | 0.2744 | 0 | 1419 | 1504.39 | 8.423 | 0
624.94 | 629.348 | 10.8641 | 35.4704 | 39.6613 | 0.0493 | 0.0516 | 0.2866 | 0 | 1420 | 1504.39 | 8.423 | 0
625.342 | 629.753 | 10.8631 | 35.4706 | 39.6606 | 0.0616 | 0.0637 | 0.2744 | 0 | 1421 | 1504.39 | 8.423 | 0
625.887 | 630.302 | 10.8629 | 35.4708 | 39.6609 | 0.0616 | 0.0516 | 0.2744 | 0 | 1422 | 1504.4 | 8.423 | 0
626.527 | 630.948 | 10.8629 | 35.4708 | 39.6611 | 0.0493 | 0.0557 | 0.2683 | 0 | 1423 | 1504.41 | 8.423 | 0
627.187 | 631.614 | 10.8586 | 35.4701 | 39.6567 | 0.0493 | 0.0638 | 0.2683 | 0 | 1424 | 1504.41 | 8.423 | 0
627.793 | 632.225 | 10.8494 | 35.4693 | 39.6472 | 0.0493 | 0.0557 | 0.2744 | 0 | 1425 | 1504.38 | 8.423 | 0
628.345 | 632.781 | 10.8421 | 35.4688 | 39.6399 | 0.0493 | 0.0435 | 0.2683 | 0 | 1426 | 1504.36 | 8.423 | 0
628.821 | 633.262 | 10.8388 | 35.4686 | 39.6368 | 0.0371 | 0.0435 | 0.2683 | 0 | 1427 | 1504.36 | 8.423 | 0
629.237 | 633.681 | 10.8365 | 35.4678 | 39.6339 | 0.0493 | 0.0638 | 0.2805 | 0 | 1428 | 1504.36 | 8.423 | 0
629.652 | 634.1 | 10.8302 | 35.4674 | 39.6276 | 0.0493 | 0.0516 | 0.2805 | 0 | 1429 | 1504.34 | 8.423 | 0
630.163 | 634.615 | 10.8214 | 35.4665 | 39.6186 | 0.0493 | 0.0558 | 0.2805 | 0 | 1430 | 1504.32 | 8.423 | 0
630.762 | 635.219 | 10.8102 | 35.4654 | 39.6069 | 0.0493 | 0.0639 | 0.2744 | 0 | 1431 | 1504.29 | 8.423 | 0
631.361 | 635.824 | 10.7975 | 35.4637 | 39.5932 | 0.0616 | 0.0558 | 0.2805 | 0 | 1432 | 1504.25 | 8.424 | 0
631.892 | 636.359 | 10.7925 | 35.463 | 39.5879 | 0.0616 | 0.0558 | 0.2683 | 0 | 1433 | 1504.24 | 8.419 | 0
632.376 | 636.847 | 10.7914 | 35.4627 | 39.5868 | 0.0493 | 0.0558 | 0.2744 | 0 | 1434 | 1504.24 | 8.424 | 0
632.907 | 637.383 | 10.7876 | 35.4619 | 39.5825 | 0.0616 | 0.0558 | 0.2683 | 0 | 1435 | 1504.24 | 8.424 | 0
633.54 | 638.021 | 10.7798 | 35.461 | 39.5744 | 0.0493 | 0.0558 | 0.2866 | 0 | 1436 | 1504.22 | 8.424 | 0
634.187 | 638.674 | 10.7759 | 35.461 | 39.5709 | 0.0616 | 0.0559 | 0.2744 | 0 | 1437 | 1504.22 | 8.419 | 0
634.752 | 639.244 | 10.7719 | 35.4605 | 39.5669 | 0.0616 | 0.0559 | 0.2683 | 0 | 1438 | 1504.21 | 8.424 | 0
635.208 | 639.704 | 10.7663 | 35.4597 | 39.5608 | 0.0616 | 0.0559 | 0.2744 | 0 | 1439 | 1504.2 | 8.424 | 0
635.624 | 640.123 | 10.7613 | 35.4593 | 39.5559 | 0.0493 | 0.0559 | 0.2744 | 0 | 1440 | 1504.19 | 8.419 | 0
636.012 | 640.514 | 10.7591 | 35.4593 | 39.5539 | 0.0493 | 0.0559 | 0.2683 | 0 | 1441 | 1504.18 | 8.424 | 0
636.4 | 640.906 | 10.7571 | 35.4592 | 39.552 | 0.0616 | 0.0559 | 0.2683 | 0 | 1442 | 1504.18 | 8.419 | 0
636.857 | 641.366 | 10.7575 | 35.4602 | 39.5536 | 0.0493 | 0.0559 | 0.2805 | 0 | 1443 | 1504.19 | 8.419 | 0
637.415 | 641.929 | 10.7657 | 35.4649 | 39.5665 | 0.0493 | 0.0559 | 0.2805 | 0 | 1444 | 1504.24 | 8.419 | 0
638.076 | 642.596 | 10.7626 | 35.4653 | 39.5642 | 0.0616 | 0.0559 | 0.2805 | 0 | 1445 | 1504.24 | 8.419 | 0
638.756 | 643.283 | 10.7598 | 35.4652 | 39.5616 | 0.0493 | 0.0559 | 0.2744 | 0 | 1446 | 1504.24 | 8.419 | 0
639.363 | 643.894 | 10.7562 | 35.4649 | 39.5582 | 0.0371 | 0.0559 | 0.2683 | 0 | 1447 | 1504.24 | 8.419 | 0
639.907 | 644.443 | 10.7536 | 35.4648 | 39.5559 | 0.0371 | 0.0559 | 0.2744 | 0 | 1448 | 1504.24 | 8.419 | 0
640.411 | 644.952 | 10.7528 | 35.4648 | 39.5552 | 0.0371 | 0.0559 | 0.2683 | 0 | 1449 | 1504.24 | 8.419 | 0
640.902 | 645.446 | 10.7517 | 35.4647 | 39.5543 | 0.0493 | 0.0559 | 0.2744 | 0 | 1450 | 1504.25 | 8.419 | 0
641.351 | 645.9 | 10.7504 | 35.4651 | 39.5537 | 0.0493 | 0.056 | 0.2744 | 0 | 1451 | 1504.25 | 8.419 | 0
641.787 | 646.339 | 10.7488 | 35.4654 | 39.5527 | 0.0616 | 0.056 | 0.2683 | 0 | 1452 | 1504.25 | 8.419 | 0
642.291 | 646.848 | 10.7437 | 35.465 | 39.5476 | 0.0371 | 0.056 | 0.2744 | 0 | 1453 | 1504.24 | 8.419 | 0
642.843 | 647.404 | 10.7401 | 35.4646 | 39.5439 | 0.0371 | 0.056 | 0.2744 | 0 | 1454 | 1504.24 | 8.419 | 0
643.394 | 647.96 | 10.7371 | 35.4642 | 39.541 | 0.0493 | 0.056 | 0.2683 | 0 | 1455 | 1504.23 | 8.419 | 0
643.905 | 648.476 | 10.7345 | 35.464 | 39.5384 | 0.0616 | 0.056 | 0.2744 | 0 | 1456 | 1504.23 | 8.419 | 0
644.396 | 648.97 | 10.7312 | 35.4636 | 39.535 | 0.0493 | 0.056 | 0.2744 | 0 | 1457 | 1504.23 | 8.419 | 0
644.9 | 649.479 | 10.7278 | 35.4633 | 39.5316 | 0.0493 | 0.056 | 0.2683 | 0 | 1458 | 1504.22 | 8.419 | 0
645.411 | 649.994 | 10.7232 | 35.4624 | 39.5266 | 0.0493 | 0.056 | 0.2744 | 0 | 1459 | 1504.22 | 8.419 | 0
645.901 | 650.489 | 10.715 | 35.4619 | 39.5184 | 0.0493 | 0.056 | 0.2805 | 0 | 1460 | 1504.19 | 8.419 | 0
646.439 | 651.031 | 10.7114 | 35.4616 | 39.5149 | 0.0371 | 0.0561 | 0.2805 | 0 | 1461 | 1504.19 | 8.419 | 0
646.997 | 651.595 | 10.7062 | 35.4609 | 39.5095 | 0.0371 | 0.0561 | 0.2744 | 0 | 1462 | 1504.18 | 8.419 | 0
647.569 | 652.172 | 10.6962 | 35.4599 | 39.4991 | 0.0493 | 0.0561 | 0.2744 | 0 | 1463 | 1504.15 | 8.419 | 0
648.121 | 652.728 | 10.6904 | 35.4597 | 39.4935 | 0.0493 | 0.0561 | 0.2683 | 0 | 1464 | 1504.14 | 8.419 | 0
648.672 | 653.284 | 10.684 | 35.4584 | 39.4864 | 0.0493 | 0.0561 | 0.2683 | 0 | 1465 | 1504.12 | 8.419 | 0
649.163 | 653.779 | 10.6767 | 35.4575 | 39.4787 | 0.0371 | 0.0561 | 0.2683 | 0 | 1466 | 1504.11 | 8.419 | 0
649.585 | 654.205 | 10.6687 | 35.4563 | 39.47 | 0.0249 | 0.0561 | 0.2683 | 0 | 1467 | 1504.08 | 8.42 | 0
649.987 | 654.61 | 10.6634 | 35.456 | 39.4647 | 0.0738 | 0.0685 | 0.2744 | 0 | 1468 | 1504.07 | 8.42 | 0
650.464 | 655.092 | 10.6566 | 35.4553 | 39.4576 | 0.0616 | 0.0686 | 0.2744 | 0 | 1469 | 1504.05 | 8.42 | 0
651.036 | 655.669 | 10.6494 | 35.4541 | 39.4499 | 0.0371 | 0.0603 | 0.2683 | 0 | 1470 | 1504.03 | 8.42 | 0
651.676 | 656.314 | 10.6418 | 35.4529 | 39.4417 | 0.0493 | 0.0603 | 0.2744 | 0 | 1471 | 1504.02 | 8.42 | 0
652.276 | 656.919 | 10.6407 | 35.4526 | 39.4406 | 0.0493 | 0.0603 | 0.2744 | 0 | 1472 | 1504.02 | 8.42 | 0
652.786 | 657.434 | 10.6474 | 35.4547 | 39.4492 | 0.0493 | 0.0603 | 0.2744 | 0 | 1473 | 1504.06 | 8.42 | 0
653.243 | 657.894 | 10.6485 | 35.4551 | 39.4508 | 0.0493 | 0.0603 | 0.2805 | 0 | 1474 | 1504.07 | 8.42 | 0
653.713 | 658.368 | 10.6429 | 35.454 | 39.4447 | 0.0493 | 0.0603 | 0.2744 | 0 | 1475 | 1504.06 | 8.42 | 0
654.189 | 658.849 | 10.6358 | 35.4526 | 39.4367 | 0.0616 | 0.0604 | 0.2744 | 0 | 1476 | 1504.04 | 8.42 | 0
654.625 | 659.289 | 10.6295 | 35.4516 | 39.4298 | 0.0371 | 0.0604 | 0.2683 | 0 | 1477 | 1504.02 | 8.42 | 0
655.041 | 659.708 | 10.6244 | 35.4507 | 39.4241 | 0.0371 | 0.0604 | 0.2622 | 0 | 1478 | 1504.01 | 8.42 | 0
655.545 | 660.217 | 10.6205 | 35.4507 | 39.4206 | 0.0616 | 0.0604 | 0.2683 | 0 | 1479 | 1504 | 8.42 | 0
656.158 | 660.835 | 10.623 | 35.4528 | 39.4254 | 0.0616 | 0.0604 | 0.2683 | 0 | 1480 | 1504.02 | 8.42 | 0
656.819 | 661.502 | 10.6217 | 35.4527 | 39.4243 | 0.0493 | 0.0604 | 0.2744 | 0 | 1481 | 1504.03 | 8.42 | 0
657.459 | 662.148 | 10.6193 | 35.4524 | 39.422 | 0.0371 | 0.0604 | 0.2744 | 0 | 1482 | 1504.03 | 8.42 | 0
658.045 | 662.739 | 10.6165 | 35.4522 | 39.4193 | 0.0371 | 0.0604 | 0.2744 | 0 | 1483 | 1504.03 | 8.42 | 0
658.597 | 663.295 | 10.6119 | 35.4516 | 39.4147 | 0.0371 | 0.0604 | 0.2683 | 0 | 1484 | 1504.02 | 8.42 | 0
659.053 | 663.756 | 10.6066 | 35.4513 | 39.4094 | 0.0371 | 0.0605 | 0.2744 | 0 | 1485 | 1504.01 | 8.42 | 0
659.401 | 664.106 | 10.6061 | 35.4509 | 39.4087 | 0.0493 | 0.0605 | 0.2866 | 0 | 1486 | 1504.01 | 8.415 | 0
659.701 | 664.409 | 10.6026 | 35.4511 | 39.4056 | 0.0371 | 0.0729 | 0.2744 | 0 | 1487 | 1504.01 | 8.415 | 0
660.082 | 664.794 | 10.5943 | 35.4502 | 39.397 | 0.0371 | 0.0729 | 0.2683 | 0 | 1488 | 1503.98 | 8.415 | 0
660.613 | 665.33 | 10.5898 | 35.45 | 39.3926 | 0.0493 | 0.0646 | 0.2744 | 0 | 1489 | 1503.97 | 8.415 | 0
661.281 | 666.003 | 10.5871 | 35.4498 | 39.3902 | 0.0738 | 0.0646 | 0.2744 | 0 | 1490 | 1503.98 | 8.415 | 0
661.955 | 666.683 | 10.5815 | 35.4491 | 39.3845 | 0.0371 | 0.0647 | 0.2744 | 0 | 1491 | 1503.97 | 8.415 | 0
662.562 | 667.295 | 10.5765 | 35.4488 | 39.3795 | 0.0249 | 0.0647 | 0.2622 | 0 | 1492 | 1503.96 | 8.415 | 0
663.107 | 667.845 | 10.5711 | 35.4483 | 39.3742 | 0.0371 | 0.0647 | 0.2683 | 0 | 1493 | 1503.95 | 8.415 | 0
663.625 | 668.367 | 10.5666 | 35.4479 | 39.3696 | 0.0493 | 0.0647 | 0.2805 | 0 | 1494 | 1503.94 | 8.415 | 0
664.122 | 668.869 | 10.5644 | 35.4475 | 39.3674 | 0.0493 | 0.0647 | 0.2805 | 0 | 1495 | 1503.94 | 8.415 | 0
664.599 | 669.35 | 10.5575 | 35.4468 | 39.3602 | 0.0493 | 0.0647 | 0.2744 | 0 | 1496 | 1503.92 | 8.415 | 0
665.069 | 669.824 | 10.5496 | 35.4465 | 39.3526 | 0.0493 | 0.0647 | 0.2744 | 0 | 1497 | 1503.9 | 8.415 | 0
665.566 | 670.326 | 10.5452 | 35.4461 | 39.3481 | 0.0616 | 0.0647 | 0.2683 | 0 | 1498 | 1503.89 | 8.415 | 0
666.078 | 670.842 | 10.5416 | 35.4455 | 39.3443 | 0.0493 | 0.0648 | 0.2744 | 0 | 1499 | 1503.89 | 8.415 | 0
666.561 | 671.33 | 10.5334 | 35.4447 | 39.3359 | 0.0371 | 0.0648 | 0.2744 | 0 | 1500 | 1503.86 | 8.416 | 0
667.018 | 671.79 | 10.5284 | 35.4446 | 39.3312 | 0.0371 | 0.0648 | 0.2744 | 0 | 1501 | 1503.85 | 8.416 | 0
667.481 | 672.258 | 10.5257 | 35.4441 | 39.3283 | 0.0493 | 0.0648 | 0.2744 | 0 | 1502 | 1503.85 | 8.416 | 0
668.006 | 672.787 | 10.5221 | 35.4437 | 39.3246 | 0.0371 | 0.0774 | 0.2805 | 0 | 1503 | 1503.85 | 8.416 | 0
668.633 | 673.419 | 10.5171 | 35.4432 | 39.3196 | 0.0616 | 0.0774 | 0.2683 | 0 | 1504 | 1503.84 | 8.416 | 0
669.273 | 674.065 | 10.5087 | 35.4423 | 39.311 | 0.0493 | 0.069 | 0.2683 | 0 | 1505 | 1503.82 | 8.416 | 0
669.811 | 674.608 | 10.5046 | 35.4416 | 39.3065 | 0.0493 | 0.069 | 0.2744 | 0 | 1506 | 1503.81 | 8.416 | 0
670.247 | 675.048 | 10.5055 | 35.4414 | 39.3074 | 0.0493 | 0.0565 | 0.2744 | 0 | 1507 | 1503.82 | 8.416 | 0
670.656 | 675.46 | 10.5029 | 35.4411 | 39.3048 | 0.0616 | 0.069 | 0.2805 | 0 | 1508 | 1503.82 | 8.416 | 0
671.126 | 675.935 | 10.5008 | 35.4409 | 39.3027 | 0.0616 | 0.0774 | 0.2805 | 0 | 1509 | 1503.82 | 8.416 | 0
671.685 | 676.498 | 10.5005 | 35.4407 | 39.3025 | 0.0616 | 0.069 | 0.2683 | 0 | 1510 | 1503.83 | 8.416 | 0
672.312 | 677.13 | 10.4993 | 35.4405 | 39.3015 | 0.0493 | 0.069 | 0.2744 | 0 | 1511 | 1503.83 | 8.416 | 0
672.925 | 677.749 | 10.4952 | 35.4394 | 39.2967 | 0.0371 | 0.0565 | 0.2866 | 0 | 1512 | 1503.83 | 8.416 | 0
673.49 | 678.319 | 10.4853 | 35.4383 | 39.2863 | 0.0371 | 0.0565 | 0.2805 | 0 | 1513 | 1503.8 | 8.416 | 0
673.967 | 678.801 | 10.4808 | 35.4378 | 39.2817 | 0.0371 | 0.0649 | 0.2744 | 0 | 1514 | 1503.79 | 8.416 | 0
674.335 | 679.172 | 10.4787 | 35.4375 | 39.2796 | 0.0493 | 0.0649 | 0.2744 | 0 | 1515 | 1503.79 | 8.416 | 0
674.656 | 679.495 | 10.4788 | 35.4377 | 39.2801 | 0.0493 | 0.065 | 0.2805 | 0 | 1516 | 1503.79 | 8.416 | 0
675.038 | 679.881 | 10.4736 | 35.4369 | 39.2744 | 0.0616 | 0.065 | 0.2744 | 0 | 1517 | 1503.78 | 8.416 | 0
675.569 | 680.417 | 10.4696 | 35.4368 | 39.2707 | 0.0371 | 0.065 | 0.2744 | 0 | 1518 | 1503.78 | 8.416 | 0
676.23 | 681.084 | 10.4567 | 35.4358 | 39.2576 | 0.0493 | 0.065 | 0.2744 | 0 | 1519 | 1503.74 | 8.416 | 0
676.925 | 681.785 | 10.443 | 35.4351 | 39.2442 | 0.0493 | 0.0777 | 0.2805 | 0 | 1520 | 1503.7 | 8.416 | 0
677.573 | 682.438 | 10.4319 | 35.4342 | 39.2328 | 0.0249 | 0.0651 | 0.2622 | 0 | 1521 | 1503.67 | 8.416 | 0
678.172 | 683.043 | 10.4222 | 35.4339 | 39.2235 | 0.0738 | 0.0566 | 0.2805 | 0 | 1522 | 1503.64 | 8.416 | 0
678.704 | 683.579 | 10.4173 | 35.4336 | 39.2187 | 0.0616 | 0.0777 | 0.2683 | 0 | 1523 | 1503.64 | 8.416 | 0
679.16 | 684.04 | 10.4131 | 35.4327 | 39.2141 | 0.0616 | 0.0778 | 0.2683 | 0 | 1524 | 1503.63 | 8.416 | 0
679.569 | 684.452 | 10.4051 | 35.4317 | 39.2056 | 0.0738 | 0.0693 | 0.2683 | 0 | 1525 | 1503.6 | 8.416 | 0
679.979 | 684.865 | 10.4008 | 35.4315 | 39.2014 | 0.0616 | 0.0693 | 0.2744 | 0 | 1526 | 1503.59 | 8.416 | 0
680.422 | 685.312 | 10.3952 | 35.4309 | 39.1957 | 0.0371 | 0.0693 | 0.2744 | 0 | 1527 | 1503.58 | 8.416 | 0
680.912 | 685.807 | 10.3918 | 35.4317 | 39.1934 | 0.0493 | 0.0693 | 0.2744 | 0 | 1528 | 1503.58 | 8.416 | 0
681.417 | 686.316 | 10.3926 | 35.4322 | 39.1949 | 0.0738 | 0.0693 | 0.2683 | 0 | 1529 | 1503.59 | 8.416 | 0
681.928 | 686.831 | 10.3897 | 35.4318 | 39.1919 | 0.0616 | 0.0693 | 0.2744 | 0 | 1530 | 1503.59 | 8.416 | 0
682.452 | 687.361 | 10.3876 | 35.4316 | 39.19 | 0.0493 | 0.0693 | 0.2805 | 0 | 1531 | 1503.59 | 8.416 | 0
682.998 | 687.911 | 10.3857 | 35.4312 | 39.188 | 0.0493 | 0.0694 | 0.2744 | 0 | 1532 | 1503.59 | 8.416 | 0
683.577 | 688.495 | 10.3835 | 35.4313 | 39.1861 | 0.0616 | 0.0694 | 0.2744 | 0 | 1533 | 1503.59 | 8.412 | 0
684.156 | 689.08 | 10.3821 | 35.431 | 39.1849 | 0.0493 | 0.0694 | 0.2744 | 0 | 1534 | 1503.6 | 8.412 | 0
684.742 | 689.671 | 10.3815 | 35.431 | 39.1845 | 0.0493 | 0.0694 | 0.2805 | 0 | 1535 | 1503.6 | 8.412 | 0
685.301 | 690.235 | 10.3809 | 35.4308 | 39.184 | 0.0738 | 0.0694 | 0.2805 | 0 | 1536 | 1503.61 | 8.416 | 0
685.806 | 690.744 | 10.3786 | 35.4306 | 39.1818 | 0.0371 | 0.0694 | 0.2622 | 0 | 1537 | 1503.61 | 8.412 | 0
686.276 | 691.219 | 10.3772 | 35.4307 | 39.1807 | 0.0493 | 0.0694 | 0.2805 | 0 | 1538 | 1503.61 | 8.412 | 0
686.781 | 691.728 | 10.3761 | 35.4306 | 39.1799 | 0.0616 | 0.0694 | 0.2744 | 0 | 1539 | 1503.62 | 8.412 | 0
687.279 | 692.23 | 10.3747 | 35.4308 | 39.179 | 0.0493 | 0.0694 | 0.2805 | 0 | 1540 | 1503.62 | 8.412 | 0
687.735 | 692.691 | 10.3758 | 35.4316 | 39.1809 | 0.0616 | 0.0694 | 0.2744 | 0 | 1541 | 1503.63 | 8.412 | 0
688.151 | 693.11 | 10.3769 | 35.4319 | 39.1825 | 0.0493 | 0.0694 | 0.2744 | 0 | 1542 | 1503.64 | 8.412 | 0
688.588 | 693.551 | 10.3767 | 35.4322 | 39.1828 | 0.0493 | 0.0694 | 0.2683 | 0 | 1543 | 1503.65 | 8.412 | 0
689.126 | 694.094 | 10.3728 | 35.4317 | 39.1787 | 0.0493 | 0.0694 | 0.2683 | 0 | 1544 | 1503.65 | 8.412 | 0
689.746 | 694.72 | 10.3652 | 35.4311 | 39.1712 | 0.0371 | 0.0695 | 0.2744 | 0 | 1545 | 1503.63 | 8.412 | 0
690.373 | 695.352 | 10.3593 | 35.4311 | 39.1658 | 0.0371 | 0.0695 | 0.2744 | 0 | 1546 | 1503.62 | 8.412 | 0
690.926 | 695.909 | 10.3536 | 35.4306 | 39.1601 | 0.0493 | 0.0695 | 0.2744 | 0 | 1547 | 1503.61 | 8.412 | 0
691.423 | 696.411 | 10.3492 | 35.4303 | 39.1558 | 0.0371 | 0.0695 | 0.2744 | 0 | 1548 | 1503.6 | 8.412 | 0
691.9 | 696.892 | 10.3446 | 35.4298 | 39.1511 | 0.0249 | 0.0695 | 0.2744 | 0 | 1549 | 1503.59 | 8.412 | 0
692.309 | 697.305 | 10.3379 | 35.4291 | 39.1441 | 0.0493 | 0.0695 | 0.2805 | 0 | 1550 | 1503.57 | 8.412 | 0
692.603 | 697.601 | 10.3429 | 35.4287 | 39.1487 | 0.0493 | 0.0695 | 0.2805 | 0 | 1551 | 1503.59 | 8.412 | 0
692.889 | 697.89 | 10.3356 | 35.4282 | 39.1413 | 0.0371 | 0.0696 | 0.2744 | 0 | 1552 | 1503.57 | 8.412 | 0
693.284 | 698.289 | 10.3293 | 35.4281 | 39.1354 | 0.0371 | 0.0696 | 0.2805 | 0 | 1553 | 1503.55 | 8.412 | 0
693.768 | 698.777 | 10.3285 | 35.428 | 39.1346 | 0.0738 | 0.0696 | 0.2744 | 0 | 1554 | 1503.56 | 8.412 | 0
694.239 | 699.252 | 10.3279 | 35.4279 | 39.1343 | 0.0493 | 0.0696 | 0.2866 | 0 | 1555 | 1503.56 | 8.412 | 0
694.58 | 699.596 | 10.3282 | 35.4276 | 39.1344 | 0.0493 | 0.0696 | 0.2866 | 0 | 1556 | 1503.57 | 8.412 | 0
694.791 | 699.809 | 10.3311 | 35.4273 | 39.1369 | 0.0371 | 0.0696 | 0.2744 | 0 | 1557 | 1503.58 | 8.412 | 0
694.976 | 699.995 | 10.3309 | 35.4268 | 39.1363 | 0.0371 | 0.0696 | 0.2683 | 0 | 1558 | 1503.59 | 8.412 | 0
695.242 | 700.264 | 10.3235 | 35.4271 | 39.1298 | 0.0616 | 0.0696 | 0.2805 | 0 | 1559 | 1503.56 | 8.412 | 0
695.596 | 700.621 | 10.319 | 35.4271 | 39.1255 | 0.0616 | 0.0696 | 0.2866 | 0 | 1560 | 1503.55 | 8.412 | 0
695.992 | 701.02 | 10.3137 | 35.4271 | 39.1206 | 0.0616 | 0.0696 | 0.2805 | 0 | 1561 | 1503.54 | 8.412 | 0
696.353 | 701.385 | 10.3106 | 35.4271 | 39.1178 | 0.0493 | 0.0824 | 0.2805 | 0 | 1562 | 1503.54 | 8.412 | 0
696.653 | 701.688 | 10.3088 | 35.4269 | 39.116 | 0.0493 | 0.0696 | 0.2805 | 0 | 1563 | 1503.53 | 8.412 | 0
696.899 | 701.936 | 10.3089 | 35.4267 | 39.116 | 0.0616 | 0.061 | 0.2805 | 0 | 1564 | 1503.54 | 8.412 | 0
697.144 | 702.183 | 10.3068 | 35.426 | 39.1135 | 0.0616 | 0.0697 | 0.2744 | 0 | 1565 | 1503.53 | 8.412 | 0
697.437 | 702.479 | 10.2991 | 35.426 | 39.1061 | 0.0493 | 0.0825 | 0.2744 | 0 | 1566 | 1503.51 | 8.412 | 0
697.758 | 702.802 | 10.2933 | 35.4258 | 39.1006 | 0.0371 | 0.0825 | 0.2805 | 0 | 1567 | 1503.49 | 8.412 | 0
698.099 | 703.147 | 10.2904 | 35.4257 | 39.0978 | 0.0249 | 0.0739 | 0.2744 | 0 | 1568 | 1503.49 | 8.412 | 0
698.528 | 703.58 | 10.2887 | 35.4257 | 39.0964 | 0.0493 | 0.0739 | 0.2744 | 0 | 1569 | 1503.49 | 8.412 | 0
699.046 | 704.102 | 10.2879 | 35.4257 | 39.0959 | 0.0493 | 0.0739 | 0.2744 | 0 | 1570 | 1503.5 | 8.412 | 0
699.53 | 704.591 | 10.2886 | 35.4253 | 39.0964 | 0.0493 | 0.0739 | 0.2805 | 0 | 1571 | 1503.51 | 8.412 | 0
699.871 | 704.935 | 10.2909 | 35.4254 | 39.0988 | 0.0616 | 0.0739 | 0.2927 | 0 | 1572 | 1503.52 | 8.412 | 0
700.069 | 705.134 | 10.2933 | 35.4256 | 39.1014 | 0.0249 | 0.0739 | 0.2805 | 0 | 1573 | 1503.53 | 8.412 | 0
700.185 | 705.251 | 10.293 | 35.4253 | 39.1009 | 0.0616 | 0.0739 | 0.2866 | 0 | 1574 | 1503.53 | 8.412 | 0
700.288 | 705.355 | 10.2917 | 35.4255 | 39.0999 | 0.0616 | 0.0739 | 0.3171 | 0 | 1575 | 1503.53 | 8.412 | 0
700.465 | 705.534 | 10.2905 | 35.4248 | 39.098 | 0.0371 | 0.0739 | 0.2866 | 0 | 1576 | 1503.53 | 8.412 | 0
700.724 | 705.795 | 10.2833 | 35.4248 | 39.0913 | 0.0371 | 0.0739 | 0.2805 | 0 | 1577 | 1503.51 | 8.412 | 0
700.97 | 706.043 | 10.2816 | 35.4247 | 39.0898 | 0.0493 | 0.0739 | 0.2805 | 0 | 1578 | 1503.5 | 8.412 | 0
701.325 | 706.401 | 10.2781 | 35.4246 | 39.0864 | 0.0371 | 0.0739 | 0.2683 | 0 | 1579 | 1503.5 | 8.407 | 0
701.693 | 706.773 | 10.2745 | 35.4244 | 39.0829 | 0.0371 | 0.0611 | 0.2683 | 0 | 1580 | 1503.49 | 8.407 | 0
701.952 | 707.034 | 10.2738 | 35.4244 | 39.0823 | 0.0493 | 0.074 | 0.2744 | 0 | 1581 | 1503.49 | 8.412 | 0
702.109 | 707.193 | 10.2775 | 35.4244 | 39.086 | 0.0493 | 0.0698 | 0.2744 | 0 | 1582 | 1503.51 | 8.407 | 0
702.253 | 707.337 | 10.2781 | 35.4242 | 39.0864 | 0.0616 | 0.074 | 0.2805 | 0 | 1583 | 1503.51 | 8.407 | 0
702.39 | 707.475 | 10.2746 | 35.4238 | 39.0828 | 0.0738 | 0.0826 | 0.2866 | 0 | 1584 | 1503.5 | 8.407 | 0
702.567 | 707.654 | 10.2727 | 35.4241 | 39.0813 | 0.0616 | 0.0611 | 0.2866 | 0 | 1585 | 1503.5 | 8.407 | 0
702.799 | 707.889 | 10.2705 | 35.4241 | 39.0793 | 0.0371 | 0.074 | 0.2866 | 0 | 1586 | 1503.49 | 8.407 | 0
703.045 | 708.137 | 10.2693 | 35.4244 | 39.0785 | 0.0493 | 0.0826 | 0.2805 | 0 | 1587 | 1503.49 | 8.408 | 0
703.066 | 708.158 | 10.271 | 35.4244 | 39.0802 | 0.0493 | 0.0612 | 0.2683 | 0 | 1588 | 1503.5 | 8.407 | 0
703.06 | 708.151 | 10.2719 | 35.4241 | 39.0808 | 0.0493 | 0.074 | 0.2744 | 0 | 1589 | 1503.5 | 8.407 | 0
703.067 | 708.159 | 10.2693 | 35.4243 | 39.0784 | 0.0616 | 0.0826 | 0.2744 | 0 | 1590 | 1503.49 | 8.408 | 0
703.102 | 708.194 | 10.2699 | 35.4239 | 39.0786 | 0.0493 | 0.074 | 0.2805 | 0 | 1591 | 1503.5 | 8.408 | 0
703.129 | 708.222 | 10.2697 | 35.4238 | 39.0783 | 0.0493 | 0.074 | 0.2805 | 0 | 1592 | 1503.5 | 8.408 | 0
703.109 | 708.202 | 10.2691 | 35.4241 | 39.0781 | 0.0493 | 0.0612 | 0.2805 | 0 | 1593 | 1503.49 | 8.408 | 0
703.021 | 708.113 | 10.2704 | 35.4241 | 39.0793 | 0.0493 | 0.074 | 0.2744 | 0 | 1594 | 1503.5 | 8.407 | 0
702.886 | 707.976 | 10.271 | 35.4243 | 39.08 | 0.0493 | 0.0826 | 0.2683 | 0 | 1595 | 1503.5 | 8.407 | 0
702.798 | 707.887 | 10.2748 | 35.4235 | 39.0828 | 0.0493 | 0.074 | 0.2744 | 0 | 1596 | 1503.51 | 8.407 | 0
702.805 | 707.894 | 10.275 | 35.4238 | 39.0833 | 0.0371 | 0.0612 | 0.2744 | 0 | 1597 | 1503.51 | 8.407 | 0
702.88 | 707.97 | 10.2744 | 35.4237 | 39.0827 | 0.0371 | 0.074 | 0.2744 | 0 | 1598 | 1503.51 | 8.407 | 0
702.976 | 708.067 | 10.2724 | 35.4237 | 39.0808 | 0.0493 | 0.0826 | 0.2744 | 0 | 1599 | 1503.5 | 8.407 | 0
703.079 | 708.171 | 10.2706 | 35.4239 | 39.0793 | 0.0493 | 0.074 | 0.2744 | 0 | 1600 | 1503.5 | 8.407 | 0
703.154 | 708.247 | 10.2711 | 35.424 | 39.08 | 0.0371 | 0.074 | 0.2805 | 0 | 1601 | 1503.5 | 8.407 | 0
703.196 | 708.289 | 10.2723 | 35.426 | 39.083 | 0.0371 | 0.0612 | 0.2805 | 0 | 1602 | 1503.51 | 8.407 | 0
703.224 | 708.317 | 10.2737 | 35.4241 | 39.0825 | 0.0493 | 0.074 | 0.2683 | 0 | 1603 | 1503.51 | 8.407 | 0
703.251 | 708.345 | 10.271 | 35.423 | 39.0789 | 0.0493 | 0.0827 | 0.2744 | 0 | 1604 | 1503.5 | 8.407 | 0
703.218 | 708.311 | 10.2687 | 35.4245 | 39.0781 | 0.0371 | 0.074 | 0.2683 | 0 | 1605 | 1503.49 | 8.408 | 0
703.082 | 708.174 | 10.2704 | 35.4241 | 39.0793 | 0.0249 | 0.074 | 0.2805 | 0 | 1606 | 1503.5 | 8.407 | 0
702.783 | 707.872 | 10.2767 | 35.4241 | 39.0851 | 0.0493 | 0.074 | 0.2805 | 0 | 1607 | 1503.52 | 8.407 | 0
702.422 | 707.508 | 10.2763 | 35.4244 | 39.085 | 0.0371 | 0.074 | 0.2744 | 0 | 1608 | 1503.51 | 8.407 | 0
702.314 | 707.399 | 10.2756 | 35.4241 | 39.0839 | 0.0371 | 0.0612 | 0.2744 | 0 | 1609 | 1503.5 | 8.407 | 0
702.301 | 707.386 | 10.2738 | 35.4249 | 39.083 | 0.0371 | 0.074 | 0.2805 | 0 | 1610 | 1503.5 | 8.407 | 0
702.219 | 707.304 | 10.2731 | 35.4246 | 39.082 | 0.0493 | 0.0826 | 0.2805 | 0 | 1611 | 1503.49 | 8.407 | 0
702.05 | 707.132 | 10.2724 | 35.4238 | 39.0805 | 0.0616 | 0.074 | 0.2744 | 0 | 1612 | 1503.49 | 8.407 | 0
701.819 | 706.899 | 10.2723 | 35.424 | 39.0805 | 0.0493 | 0.074 | 0.2683 | 0 | 1613 | 1503.48 | 8.407 | 0
701.649 | 706.728 | 10.2732 | 35.4241 | 39.0813 | 0.0493 | 0.074 | 0.2805 | 0 | 1614 | 1503.48 | 8.407 | 0
701.533 | 706.611 | 10.2722 | 35.4242 | 39.0804 | 0.0493 | 0.074 | 0.2805 | 0 | 1615 | 1503.48 | 8.407 | 0
701.411 | 706.488 | 10.272 | 35.4239 | 39.0799 | 0.0493 | 0.074 | 0.2927 | 0 | 1616 | 1503.48 | 8.407 | 0
701.268 | 706.344 | 10.2717 | 35.4239 | 39.0795 | 0.0371 | 0.074 | 0.3049 | 0 | 1617 | 1503.47 | 8.407 | 0
701.105 | 706.179 | 10.2719 | 35.4241 | 39.0799 | 0.0371 | 0.074 | 0.2805 | 0 | 1618 | 1503.47 | 8.407 | 0
700.894 | 705.967 | 10.2751 | 35.4244 | 39.0831 | 0.0371 | 0.0612 | 0.2805 | 0 | 1619 | 1503.48 | 8.407 | 0
700.615 | 705.685 | 10.2747 | 35.4239 | 39.0822 | 0.0616 | 0.074 | 0.2866 | 0 | 1620 | 1503.47 | 8.407 | 0
700.336 | 705.404 | 10.277 | 35.4244 | 39.0847 | 0.0493 | 0.0698 | 0.2744 | 0 | 1621 | 1503.48 | 8.407 | 0
700.139 | 705.205 | 10.2802 | 35.4242 | 39.0875 | 0.0616 | 0.0612 | 0.2744 | 0 | 1622 | 1503.49 | 8.407 | 0
699.962 | 705.026 | 10.2816 | 35.4245 | 39.0891 | 0.0493 | 0.0826 | 0.2683 | 0 | 1623 | 1503.49 | 8.407 | 0
699.745 | 704.807 | 10.2825 | 35.4246 | 39.0899 | 0.0616 | 0.0826 | 0.2683 | 0 | 1624 | 1503.49 | 8.407 | 0
699.459 | 704.519 | 10.2839 | 35.4247 | 39.0912 | 0.0371 | 0.074 | 0.2744 | 0 | 1625 | 1503.49 | 8.407 | 0
699.092 | 704.148 | 10.2837 | 35.4244 | 39.0906 | 0.0371 | 0.074 | 0.2744 | 0 | 1626 | 1503.48 | 8.407 | 0
698.65 | 703.702 | 10.286 | 35.4247 | 39.0929 | 0.0371 | 0.0612 | 0.2744 | 0 | 1627 | 1503.48 | 8.407 | 0
698.18 | 703.229 | 10.2877 | 35.4247 | 39.0943 | 0.0493 | 0.0612 | 0.2683 | 0 | 1628 | 1503.48 | 8.407 | 0
697.759 | 702.803 | 10.2882 | 35.4248 | 39.0947 | 0.0616 | 0.0698 | 0.2744 | 0 | 1629 | 1503.48 | 8.407 | 0
697.398 | 702.439 | 10.2889 | 35.4249 | 39.0953 | 0.0616 | 0.0698 | 0.2744 | 0 | 1630 | 1503.47 | 8.407 | 0
697.126 | 702.165 | 10.2891 | 35.4248 | 39.0953 | 0.0616 | 0.0826 | 0.2744 | 0 | 1631 | 1503.47 | 8.407 | 0
696.895 | 701.932 | 10.2898 | 35.4246 | 39.0957 | 0.0493 | 0.0698 | 0.2744 | 0 | 1632 | 1503.47 | 8.407 | 0
696.664 | 701.698 | 10.2899 | 35.4246 | 39.0957 | 0.0371 | 0.0612 | 0.2805 | 0 | 1633 | 1503.46 | 8.407 | 0
696.426 | 701.458 | 10.2916 | 35.4257 | 39.0983 | 0.0493 | 0.0698 | 0.2805 | 0 | 1634 | 1503.47 | 8.407 | 0
696.188 | 701.218 | 10.2935 | 35.425 | 39.0993 | 0.0371 | 0.0698 | 0.2866 | 0 | 1635 | 1503.47 | 8.407 | 0
695.922 | 700.95 | 10.2915 | 35.4247 | 39.0969 | 0.0493 | 0.0698 | 0.2927 | 0 | 1636 | 1503.46 | 8.407 | 0
695.541 | 700.566 | 10.2886 | 35.4249 | 39.0942 | 0.0738 | 0.0826 | 0.2866 | 0 | 1637 | 1503.44 | 8.403 | 0
695.017 | 700.037 | 10.3013 | 35.4258 | 39.107 | 0.0493 | 0.0825 | 0.2805 | 0 | 1638 | 1503.48 | 8.407 | 0
694.384 | 699.399 | 10.3186 | 35.4262 | 39.1237 | 0.0493 | 0.0611 | 0.2805 | 0 | 1639 | 1503.53 | 8.407 | 0
693.792 | 698.801 | 10.3242 | 35.4263 | 39.1289 | 0.0249 | 0.0739 | 0.2744 | 0 | 1640 | 1503.54 | 8.403 | 0
693.35 | 698.355 | 10.3262 | 35.4266 | 39.131 | 0.0493 | 0.0825 | 0.2744 | 0 | 1641 | 1503.54 | 8.403 | 0
693.071 | 698.074 | 10.3263 | 35.4265 | 39.1308 | 0.0493 | 0.0739 | 0.2683 | 0 | 1642 | 1503.54 | 8.407 | 0
692.922 | 697.923 | 10.3247 | 35.4267 | 39.1294 | 0.0493 | 0.0611 | 0.2744 | 0 | 1643 | 1503.53 | 8.403 | 0
692.793 | 697.793 | 10.3215 | 35.4266 | 39.1262 | 0.0493 | 0.0611 | 0.2744 | 0 | 1644 | 1503.52 | 8.403 | 0
692.602 | 697.601 | 10.323 | 35.427 | 39.128 | 0.0493 | 0.0697 | 0.2683 | 0 | 1645 | 1503.52 | 8.403 | 0
692.324 | 697.32 | 10.3204 | 35.4262 | 39.1245 | 0.0493 | 0.0697 | 0.2744 | 0 | 1646 | 1503.5 | 8.403 | 0
691.97 | 696.963 | 10.3179 | 35.4263 | 39.1221 | 0.0616 | 0.0697 | 0.2805 | 0 | 1647 | 1503.49 | 8.403 | 0
691.589 | 696.579 | 10.3201 | 35.4272 | 39.1249 | 0.0616 | 0.0697 | 0.2805 | 0 | 1648 | 1503.49 | 8.407 | 0
691.174 | 696.16 | 10.329 | 35.4271 | 39.1332 | 0.0616 | 0.0697 | 0.2744 | 0 | 1649 | 1503.52 | 8.403 | 0
690.773 | 695.755 | 10.3318 | 35.4275 | 39.136 | 0.0493 | 0.0697 | 0.2805 | 0 | 1650 | 1503.52 | 8.403 | 0
690.406 | 695.385 | 10.3407 | 35.4284 | 39.1453 | 0.0616 | 0.0697 | 0.2866 | 0 | 1651 | 1503.55 | 8.402 | 0
690.1 | 695.076 | 10.3474 | 35.429 | 39.1523 | 0.0493 | 0.0696 | 0.2866 | 0 | 1652 | 1503.57 | 8.402 | 0
689.76 | 694.733 | 10.3495 | 35.4292 | 39.1543 | 0.0493 | 0.0696 | 0.2805 | 0 | 1653 | 1503.57 | 8.402 | 0
689.317 | 694.287 | 10.3505 | 35.4292 | 39.155 | 0.0371 | 0.0696 | 0.2866 | 0 | 1654 | 1503.57 | 8.402 | 0
688.78 | 693.744 | 10.3585 | 35.43 | 39.1633 | 0.0249 | 0.0696 | 0.2683 | 0 | 1655 | 1503.59 | 8.402 | 0
688.263 | 693.223 | 10.3723 | 35.4305 | 39.1767 | 0.0616 | 0.0696 | 0.2805 | 0 | 1656 | 1503.63 | 8.402 | 0
687.841 | 692.797 | 10.3755 | 35.4309 | 39.18 | 0.0616 | 0.0696 | 0.2744 | 0 | 1657 | 1503.63 | 8.402 | 0
687.535 | 692.488 | 10.3767 | 35.4312 | 39.1813 | 0.0371 | 0.0696 | 0.2805 | 0 | 1658 | 1503.63 | 8.402 | 0
687.276 | 692.228 | 10.373 | 35.4308 | 39.1773 | 0.0493 | 0.0696 | 0.2866 | 0 | 1659 | 1503.61 | 8.402 | 0
686.936 | 691.885 | 10.3742 | 35.4312 | 39.1786 | 0.0493 | 0.0696 | 0.2866 | 0 | 1660 | 1503.61 | 8.402 | 0
686.494 | 691.439 | 10.3699 | 35.4304 | 39.1736 | 0.0371 | 0.0696 | 0.311 | 0 | 1661 | 1503.59 | 8.402 | 0
686.011 | 690.951 | 10.3704 | 35.4303 | 39.1737 | 0.0371 | 0.0696 | 0.2805 | 0 | 1662 | 1503.58 | 8.402 | 0
685.481 | 690.416 | 10.3764 | 35.4296 | 39.1785 | 0.0493 | 0.0696 | 0.2805 | 0 | 1663 | 1503.6 | 8.402 | 0
684.936 | 689.867 | 10.3771 | 35.4293 | 39.1787 | 0.0493 | 0.0696 | 0.2805 | 0 | 1664 | 1503.59 | 8.402 | 0
684.413 | 689.338 | 10.379 | 35.4294 | 39.1804 | 0.0493 | 0.0696 | 0.2866 | 0 | 1665 | 1503.59 | 8.402 | 0
683.889 | 688.81 | 10.3802 | 35.4295 | 39.1814 | 0.0493 | 0.0696 | 0.2805 | 0 | 1666 | 1503.58 | 8.402 | 0
683.406 | 688.323 | 10.3807 | 35.4297 | 39.1819 | 0.0371 | 0.0696 | 0.2744 | 0 | 1667 | 1503.58 | 8.402 | 0
682.957 | 687.87 | 10.3806 | 35.4297 | 39.1816 | 0.0371 | 0.0695 | 0.2744 | 0 | 1668 | 1503.57 | 8.402 | 0
682.521 | 687.43 | 10.381 | 35.4298 | 39.1819 | 0.0371 | 0.0695 | 0.2744 | 0 | 1669 | 1503.56 | 8.402 | 0
682.025 | 686.929 | 10.3808 | 35.4298 | 39.1816 | 0.0371 | 0.0695 | 0.2744 | 0 | 1670 | 1503.55 | 8.402 | 0
681.447 | 686.346 | 10.3854 | 35.4303 | 39.1861 | 0.0371 | 0.0695 | 0.2805 | 0 | 1671 | 1503.56 | 8.402 | 0
680.82 | 685.714 | 10.3901 | 35.4307 | 39.1908 | 0.0371 | 0.0695 | 0.2744 | 0 | 1672 | 1503.57 | 8.402 | 0
680.235 | 685.124 | 10.3931 | 35.4309 | 39.1936 | 0.0493 | 0.0695 | 0.2866 | 0 | 1673 | 1503.57 | 8.402 | 0
679.766 | 684.65 | 10.3917 | 35.4298 | 39.1909 | 0.0371 | 0.0695 | 0.2744 | 0 | 1674 | 1503.56 | 8.402 | 0
679.385 | 684.266 | 10.3919 | 35.4297 | 39.1908 | 0.0493 | 0.0695 | 0.2866 | 0 | 1675 | 1503.55 | 8.402 | 0
679.018 | 683.896 | 10.3907 | 35.4299 | 39.1897 | 0.0493 | 0.0695 | 0.2927 | 0 | 1676 | 1503.54 | 8.402 | 0
678.616 | 683.491 | 10.3888 | 35.4301 | 39.188 | 0.0493 | 0.0695 | 0.2805 | 0 | 1677 | 1503.53 | 8.402 | 0
678.181 | 683.052 | 10.3937 | 35.4306 | 39.193 | 0.0371 | 0.0695 | 0.2805 | 0 | 1678 | 1503.54 | 8.402 | 0
677.766 | 682.633 | 10.4085 | 35.431 | 39.2073 | 0.0493 | 0.0695 | 0.2744 | 0 | 1679 | 1503.58 | 8.402 | 0
677.351 | 682.215 | 10.4143 | 35.4314 | 39.2131 | 0.0493 | 0.0695 | 0.2805 | 0 | 1680 | 1503.6 | 8.402 | 0
676.841 | 681.7 | 10.4201 | 35.4317 | 39.2187 | 0.0493 | 0.0694 | 0.2805 | 0 | 1681 | 1503.61 | 8.402 | 0
676.209 | 681.062 | 10.433 | 35.4325 | 39.2317 | 0.0493 | 0.0694 | 0.2805 | 0 | 1682 | 1503.65 | 8.402 | 0
675.542 | 680.389 | 10.4448 | 35.4331 | 39.2433 | 0.0616 | 0.0694 | 0.2744 | 0 | 1683 | 1503.68 | 8.402 | 0
674.929 | 679.771 | 10.4548 | 35.434 | 39.2535 | 0.0616 | 0.0694 | 0.2744 | 0 | 1684 | 1503.71 | 8.402 | 0
674.392 | 679.229 | 10.4667 | 35.4349 | 39.2656 | 0.0493 | 0.0568 | 0.2927 | 0 | 1685 | 1503.74 | 8.402 | 0
673.895 | 678.728 | 10.4642 | 35.4349 | 39.263 | 0.0493 | 0.0694 | 0.2866 | 0 | 1686 | 1503.73 | 8.402 | 0
673.44 | 678.268 | 10.452 | 35.4345 | 39.2506 | 0.0371 | 0.0778 | 0.2744 | 0 | 1687 | 1503.67 | 8.402 | 0
673.025 | 677.85 | 10.4661 | 35.4351 | 39.2645 | 0.0371 | 0.0693 | 0.2744 | 0 | 1688 | 1503.72 | 8.402 | 0
672.637 | 677.459 | 10.4716 | 35.4355 | 39.27 | 0.0738 | 0.0567 | 0.2805 | 0 | 1689 | 1503.73 | 8.402 | 0
672.236 | 677.054 | 10.4677 | 35.4354 | 39.266 | 0.0493 | 0.0567 | 0.2744 | 0 | 1690 | 1503.71 | 8.402 | 0
671.8 | 676.615 | 10.4834 | 35.4368 | 39.2823 | 0.0493 | 0.0652 | 0.2805 | 0 | 1691 | 1503.76 | 8.402 | 0
671.31 | 676.12 | 10.4954 | 35.4379 | 39.2948 | 0.0616 | 0.0651 | 0.2683 | 0 | 1692 | 1503.8 | 8.402 | 0
670.814 | 675.619 | 10.4985 | 35.4383 | 39.2979 | 0.0371 | 0.0651 | 0.2744 | 0 | 1693 | 1503.8 | 8.402 | 0
670.358 | 675.159 | 10.4992 | 35.4386 | 39.2986 | 0.0493 | 0.0651 | 0.2866 | 0 | 1694 | 1503.8 | 8.402 | 0
669.882 | 674.679 | 10.5006 | 35.439 | 39.3002 | 0.0616 | 0.0651 | 0.2805 | 0 | 1695 | 1503.8 | 8.402 | 0
669.358 | 674.151 | 10.5013 | 35.4393 | 39.3009 | 0.0738 | 0.0651 | 0.2744 | 0 | 1696 | 1503.79 | 8.402 | 0
668.793 | 673.581 | 10.5048 | 35.4398 | 39.3045 | 0.0616 | 0.0651 | 0.2683 | 0 | 1697 | 1503.79 | 8.402 | 0
668.229 | 673.012 | 10.5077 | 35.4402 | 39.3074 | 0.0493 | 0.0651 | 0.2683 | 0 | 1698 | 1503.79 | 8.402 | 0
667.712 | 672.49 | 10.515 | 35.4411 | 39.3151 | 0.0371 | 0.0651 | 0.2744 | 0 | 1699 | 1503.81 | 8.402 | 0
667.215 | 671.989 | 10.5189 | 35.4415 | 39.3191 | 0.0371 | 0.0651 | 0.2744 | 0 | 1700 | 1503.82 | 8.402 | 0
666.692 | 671.461 | 10.5218 | 35.442 | 39.322 | 0.0371 | 0.0651 | 0.2744 | 0 | 1701 | 1503.82 | 8.402 | 0
666.127 | 670.892 | 10.5257 | 35.4422 | 39.3259 | 0.0493 | 0.0651 | 0.2805 | 0 | 1702 | 1503.83 | 8.402 | 0
665.583 | 670.343 | 10.5299 | 35.4428 | 39.3302 | 0.0371 | 0.0651 | 0.2744 | 0 | 1703 | 1503.83 | 8.402 | 0
665.148 | 669.904 | 10.5368 | 35.4436 | 39.3374 | 0.0371 | 0.065 | 0.2744 | 0 | 1704 | 1503.85 | 8.402 | 0
664.821 | 669.574 | 10.5374 | 35.4435 | 39.3377 | 0.0616 | 0.065 | 0.2744 | 0 | 1705 | 1503.85 | 8.402 | 0
664.509 | 669.259 | 10.5406 | 35.4444 | 39.3416 | 0.0616 | 0.065 | 0.2744 | 0 | 1706 | 1503.86 | 8.401 | 0
664.148 | 668.895 | 10.5404 | 35.4435 | 39.3403 | 0.0493 | 0.065 | 0.2866 | 0 | 1707 | 1503.85 | 8.401 | 0
663.686 | 668.429 | 10.5428 | 35.4447 | 39.3436 | 0.0616 | 0.065 | 0.2866 | 0 | 1708 | 1503.85 | 8.401 | 0
663.114 | 667.852 | 10.5634 | 35.4454 | 39.3639 | 0.0493 | 0.065 | 0.2744 | 0 | 1709 | 1503.92 | 8.401 | 0
662.447 | 667.179 | 10.5667 | 35.4457 | 39.367 | 0.0493 | 0.065 | 0.2744 | 0 | 1710 | 1503.92 | 8.401 | 0
661.794 | 666.521 | 10.5724 | 35.4465 | 39.373 | 0.0493 | 0.065 | 0.2805 | 0 | 1711 | 1503.93 | 8.401 | 0
661.196 | 665.917 | 10.5791 | 35.447 | 39.3797 | 0.0493 | 0.065 | 0.2805 | 0 | 1712 | 1503.94 | 8.401 | 0
660.693 | 665.409 | 10.5847 | 35.4476 | 39.3854 | 0.0371 | 0.0649 | 0.2744 | 0 | 1713 | 1503.95 | 8.401 | 0
660.298 | 665.012 | 10.5829 | 35.4477 | 39.3836 | 0.0249 | 0.0649 | 0.2744 | 0 | 1714 | 1503.94 | 8.401 | 0
659.972 | 664.683 | 10.5811 | 35.4471 | 39.3812 | 0.0249 | 0.0649 | 0.2744 | 0 | 1715 | 1503.93 | 8.401 | 0
659.625 | 664.333 | 10.5807 | 35.4472 | 39.3807 | 0.0493 | 0.0649 | 0.2744 | 0 | 1716 | 1503.92 | 8.401 | 0
659.156 | 663.86 | 10.5803 | 35.4481 | 39.381 | 0.0493 | 0.0649 | 0.2744 | 0 | 1717 | 1503.91 | 8.401 | 0
658.544 | 663.242 | 10.5972 | 35.4487 | 39.3977 | 0.0493 | 0.0649 | 0.2683 | 0 | 1718 | 1503.97 | 8.401 | 0
657.878 | 662.57 | 10.6062 | 35.4494 | 39.4067 | 0.0493 | 0.0649 | 0.2744 | 0 | 1719 | 1503.99 | 8.401 | 0
657.272 | 661.959 | 10.6141 | 35.4499 | 39.4145 | 0.0371 | 0.0649 | 0.2683 | 0 | 1720 | 1504.01 | 8.401 | 0
656.803 | 661.486 | 10.6176 | 35.4504 | 39.4182 | 0.0493 | 0.0649 | 0.2744 | 0 | 1721 | 1504.01 | 8.401 | 0
656.436 | 661.115 | 10.6189 | 35.4507 | 39.4195 | 0.0493 | 0.0649 | 0.2744 | 0 | 1722 | 1504.01 | 8.401 | 0
656.123 | 660.8 | 10.6207 | 35.4505 | 39.4209 | 0.0616 | 0.0649 | 0.2744 | 0 | 1723 | 1504.01 | 8.401 | 0
655.763 | 660.437 | 10.6096 | 35.4496 | 39.4092 | 0.0249 | 0.0649 | 0.2805 | 0 | 1724 | 1503.97 | 8.401 | 0
655.308 | 659.977 | 10.6148 | 35.451 | 39.4154 | 0.0738 | 0.0649 | 0.2927 | 0 | 1725 | 1503.98 | 8.401 | 0
654.709 | 659.374 | 10.6198 | 35.4491 | 39.418 | 0.0493 | 0.0649 | 0.2866 | 0 | 1726 | 1503.98 | 8.401 | 0
654.056 | 658.715 | 10.6191 | 35.4483 | 39.4162 | 0.0616 | 0.0524 | 0.2683 | 0 | 1727 | 1503.97 | 8.401 | 0
653.444 | 658.098 | 10.6234 | 35.4491 | 39.421 | 0.0493 | 0.0524 | 0.2744 | 0 | 1728 | 1503.98 | 8.401 | 0
652.9 | 657.549 | 10.6314 | 35.4504 | 39.4297 | 0.0493 | 0.0607 | 0.2805 | 0 | 1729 | 1504 | 8.401 | 0
652.397 | 657.041 | 10.636 | 35.4513 | 39.4348 | 0.0616 | 0.0607 | 0.2744 | 0 | 1730 | 1504.01 | 8.401 | 0
651.941 | 656.582 | 10.6387 | 35.4516 | 39.4374 | 0.0493 | 0.0607 | 0.2805 | 0 | 1731 | 1504.01 | 8.401 | 0
651.588 | 656.225 | 10.6444 | 35.4526 | 39.4438 | 0.0493 | 0.0607 | 0.2744 | 0 | 1732 | 1504.02 | 8.401 | 0
651.255 | 655.889 | 10.6422 | 35.4512 | 39.4401 | 0.0371 | 0.0607 | 0.2805 | 0 | 1733 | 1504.01 | 8.401 | 0
650.868 | 655.499 | 10.6383 | 35.4505 | 39.4355 | 0.0371 | 0.0607 | 0.2744 | 0 | 1734 | 1503.99 | 8.401 | 0
650.358 | 654.984 | 10.6418 | 35.4512 | 39.4394 | 0.0493 | 0.0607 | 0.2683 | 0 | 1735 | 1503.99 | 8.401 | 0
649.752 | 654.374 | 10.6487 | 35.4523 | 39.4467 | 0.0493 | 0.0607 | 0.2744 | 0 | 1736 | 1504.01 | 8.401 | 0
649.14 | 653.756 | 10.6564 | 35.4531 | 39.4546 | 0.0493 | 0.0606 | 0.2744 | 0 | 1737 | 1504.03 | 8.401 | 0
648.556 | 653.167 | 10.6629 | 35.4538 | 39.4613 | 0.0493 | 0.0606 | 0.2744 | 0 | 1738 | 1504.04 | 8.401 | 0
648.025 | 652.632 | 10.6672 | 35.4545 | 39.466 | 0.0371 | 0.0606 | 0.2744 | 0 | 1739 | 1504.05 | 8.401 | 0
647.59 | 652.193 | 10.6757 | 35.4555 | 39.475 | 0.0493 | 0.0606 | 0.2744 | 0 | 1740 | 1504.07 | 8.401 | 0
647.244 | 651.843 | 10.6773 | 35.4558 | 39.4767 | 0.0616 | 0.0606 | 0.2683 | 0 | 1741 | 1504.07 | 8.401 | 0
646.918 | 651.514 | 10.6764 | 35.4556 | 39.4754 | 0.0493 | 0.0606 | 0.2805 | 0 | 1742 | 1504.06 | 8.401 | 0
646.564 | 651.158 | 10.6778 | 35.457 | 39.4781 | 0.0616 | 0.0482 | 0.2683 | 0 | 1743 | 1504.07 | 8.401 | 0
646.034 | 650.623 | 10.6864 | 35.4575 | 39.4866 | 0.0616 | 0.0482 | 0.2744 | 0 | 1744 | 1504.09 | 8.401 | 0
645.326 | 649.909 | 10.7058 | 35.4585 | 39.5059 | 0.0616 | 0.0564 | 0.2805 | 0 | 1745 | 1504.15 | 8.401 | 0
644.578 | 649.155 | 10.709 | 35.4592 | 39.5094 | 0.0738 | 0.0688 | 0.2805 | 0 | 1746 | 1504.15 | 8.401 | 0
643.946 | 648.517 | 10.7199 | 35.4604 | 39.5208 | 0.0493 | 0.0564 | 0.2683 | 0 | 1747 | 1504.18 | 8.401 | 0
643.443 | 648.009 | 10.7243 | 35.4609 | 39.5253 | 0.0493 | 0.0482 | 0.2744 | 0 | 1748 | 1504.18 | 8.401 | 0
643.014 | 647.577 | 10.7219 | 35.4605 | 39.5224 | 0.0738 | 0.0564 | 0.2805 | 0 | 1749 | 1504.17 | 8.401 | 0
642.681 | 647.241 | 10.7179 | 35.4605 | 39.5184 | 0.0616 | 0.0564 | 0.2866 | 0 | 1750 | 1504.15 | 8.401 | 0
642.417 | 646.974 | 10.7078 | 35.4595 | 39.5075 | 0.0493 | 0.0564 | 0.2866 | 0 | 1751 | 1504.11 | 8.401 | 0
642.118 | 646.673 | 10.7072 | 35.4593 | 39.5066 | 0.0493 | 0.0564 | 0.2805 | 0 | 1752 | 1504.1 | 8.401 | 0
641.662 | 646.213 | 10.7203 | 35.4614 | 39.5212 | 0.0493 | 0.0564 | 0.2805 | 0 | 1753 | 1504.14 | 8.401 | 0
641.071 | 645.617 | 10.7401 | 35.4627 | 39.5413 | 0.0616 | 0.0564 | 0.2744 | 0 | 1754 | 1504.2 | 8.401 | 0
640.438 | 644.979 | 10.7453 | 35.4634 | 39.5466 | 0.0493 | 0.0564 | 0.2744 | 0 | 1755 | 1504.21 | 8.4 | 0
639.853 | 644.389 | 10.7494 | 35.4638 | 39.5508 | 0.0493 | 0.0564 | 0.2805 | 0 | 1756 | 1504.22 | 8.4 | 0
639.35 | 643.881 | 10.7506 | 35.4632 | 39.5511 | 0.0493 | 0.0563 | 0.2927 | 0 | 1757 | 1504.21 | 8.4 | 0
638.874 | 643.401 | 10.751 | 35.4632 | 39.5513 | 0.0493 | 0.0563 | 0.2866 | 0 | 1758 | 1504.21 | 8.4 | 0
638.364 | 642.887 | 10.7516 | 35.4633 | 39.5517 | 0.0616 | 0.0563 | 0.2805 | 0 | 1759 | 1504.2 | 8.4 | 0
637.793 | 642.311 | 10.7552 | 35.4633 | 39.5549 | 0.0371 | 0.0563 | 0.2805 | 0 | 1760 | 1504.2 | 8.4 | 0
637.175 | 641.687 | 10.759 | 35.4636 | 39.5586 | 0.0493 | 0.0563 | 0.2805 | 0 | 1761 | 1504.21 | 8.4 | 0
636.549 | 641.056 | 10.7643 | 35.4641 | 39.564 | 0.0616 | 0.0563 | 0.2805 | 0 | 1762 | 1504.22 | 8.4 | 0
636.026 | 640.528 | 10.7645 | 35.4626 | 39.5624 | 0.0371 | 0.0563 | 0.2744 | 0 | 1763 | 1504.21 | 8.4 | 0
635.652 | 640.151 | 10.7571 | 35.4583 | 39.5508 | 0.0371 | 0.0563 | 0.2805 | 0 | 1764 | 1504.17 | 8.4 | 0
635.346 | 639.843 | 10.756 | 35.4584 | 39.5497 | 0.0493 | 0.044 | 0.2744 | 0 | 1765 | 1504.16 | 8.4 | 0
635.074 | 639.568 | 10.7569 | 35.4578 | 39.5499 | 0.0371 | 0.0563 | 0.2683 | 0 | 1766 | 1504.16 | 8.4 | 0
634.762 | 639.253 | 10.7562 | 35.459 | 39.5502 | 0.0371 | 0.0645 | 0.2805 | 0 | 1767 | 1504.15 | 8.4 | 0
634.34 | 638.828 | 10.7554 | 35.4604 | 39.5507 | 0.0493 | 0.0563 | 0.2866 | 0 | 1768 | 1504.14 | 8.4 | 0
633.762 | 638.245 | 10.7672 | 35.4585 | 39.5599 | 0.0371 | 0.0563 | 0.2805 | 0 | 1769 | 1504.17 | 8.4 | 0
633.089 | 637.566 | 10.774 | 35.4587 | 39.5663 | 0.0249 | 0.0563 | 0.2805 | 0 | 1770 | 1504.19 | 8.4 | 0
632.348 | 636.819 | 10.7771 | 35.4585 | 39.5687 | 0.0493 | 0.0563 | 0.2866 | 0 | 1771 | 1504.19 | 8.4 | 0
631.634 | 636.098 | 10.7869 | 35.4599 | 39.5793 | 0.0493 | 0.0563 | 0.2805 | 0 | 1772 | 1504.21 | 8.4 | 0
631.001 | 635.46 | 10.7914 | 35.4606 | 39.5842 | 0.0371 | 0.0563 | 0.2683 | 0 | 1773 | 1504.22 | 8.4 | 0
630.505 | 634.96 | 10.7937 | 35.4612 | 39.5867 | 0.0493 | 0.0562 | 0.2744 | 0 | 1774 | 1504.22 | 8.4 | 0
630.145 | 634.596 | 10.7958 | 35.4622 | 39.5896 | 0.0493 | 0.0562 | 0.2683 | 0 | 1775 | 1504.22 | 8.4 | 0
629.866 | 634.315 | 10.8018 | 35.4623 | 39.5953 | 0.0493 | 0.0562 | 0.2744 | 0 | 1776 | 1504.24 | 8.4 | 0
629.574 | 634.021 | 10.7968 | 35.4629 | 39.5909 | 0.0616 | 0.0562 | 0.2744 | 0 | 1777 | 1504.22 | 8.4 | 0
629.132 | 633.575 | 10.7887 | 35.4619 | 39.5819 | 0.0371 | 0.0563 | 0.2805 | 0 | 1778 | 1504.18 | 8.4 | 0
628.52 | 632.957 | 10.8201 | 35.4646 | 39.6146 | 0.0371 | 0.0562 | 0.2744 | 0 | 1779 | 1504.28 | 8.4 | 0
627.846 | 632.278 | 10.8327 | 35.4656 | 39.6275 | 0.0493 | 0.0562 | 0.2866 | 0 | 1780 | 1504.32 | 8.4 | 0
627.255 | 631.682 | 10.8369 | 35.4663 | 39.632 | 0.0493 | 0.044 | 0.2805 | 0 | 1781 | 1504.32 | 8.4 | 0
626.799 | 631.222 | 10.8441 | 35.4673 | 39.6396 | 0.0371 | 0.044 | 0.2866 | 0 | 1782 | 1504.34 | 8.4 | 0
626.412 | 630.832 | 10.8509 | 35.4678 | 39.6466 | 0.0371 | 0.0521 | 0.2927 | 0 | 1783 | 1504.36 | 8.4 | 0
625.956 | 630.372 | 10.8478 | 35.4675 | 39.6431 | 0.0249 | 0.0521 | 0.2866 | 0 | 1784 | 1504.34 | 8.4 | 0
625.44 | 629.851 | 10.846 | 35.468 | 39.6416 | 0.0493 | 0.0521 | 0.2805 | 0 | 1785 | 1504.33 | 8.4 | 0
624.889 | 629.296 | 10.8613 | 35.4685 | 39.6567 | 0.0616 | 0.052 | 0.2866 | 0 | 1786 | 1504.37 | 8.4 | 0
624.359 | 628.761 | 10.8615 | 35.4686 | 39.6567 | 0.0493 | 0.052 | 0.2805 | 0 | 1787 | 1504.37 | 8.4 | 0
623.856 | 628.253 | 10.8617 | 35.4686 | 39.6567 | 0.0371 | 0.052 | 0.2744 | 0 | 1788 | 1504.36 | 8.4 | 0
623.353 | 627.746 | 10.8609 | 35.468 | 39.6551 | 0.0493 | 0.052 | 0.2744 | 0 | 1789 | 1504.35 | 8.4 | 0
622.843 | 627.232 | 10.8604 | 35.468 | 39.6543 | 0.0371 | 0.052 | 0.2805 | 0 | 1790 | 1504.34 | 8.4 | 0
622.333 | 626.717 | 10.858 | 35.4664 | 39.6503 | 0.0371 | 0.052 | 0.2805 | 0 | 1791 | 1504.32 | 8.4 | 0
621.823 | 626.203 | 10.855 | 35.4654 | 39.6461 | 0.0493 | 0.052 | 0.2805 | 0 | 1792 | 1504.3 | 8.4 | 0
621.319 | 625.695 | 10.8574 | 35.4659 | 39.6486 | 0.0493 | 0.052 | 0.2683 | 0 | 1793 | 1504.3 | 8.4 | 0
620.844 | 625.216 | 10.8626 | 35.4662 | 39.6538 | 0.0616 | 0.052 | 0.2805 | 0 | 1794 | 1504.31 | 8.4 | 0
620.368 | 624.736 | 10.864 | 35.4666 | 39.6553 | 0.0493 | 0.052 | 0.2805 | 0 | 1795 | 1504.31 | 8.4 | 0
619.878 | 624.242 | 10.8667 | 35.4671 | 39.6582 | 0.0493 | 0.052 | 0.2866 | 0 | 1796 | 1504.31 | 8.4 | 0
619.403 | 623.762 | 10.8745 | 35.4679 | 39.6663 | 0.0493 | 0.052 | 0.2805 | 0 | 1797 | 1504.33 | 8.4 | 0
618.961 | 623.317 | 10.8807 | 35.4688 | 39.673 | 0.0493 | 0.052 | 0.2744 | 0 | 1798 | 1504.35 | 8.4 | 0
618.499 | 622.851 | 10.8895 | 35.4696 | 39.6821 | 0.0249 | 0.052 | 0.2744 | 0 | 1799 | 1504.37 | 8.4 | 0
617.968 | 622.316 | 10.8955 | 35.4702 | 39.6882 | 0.0493 | 0.052 | 0.2744 | 0 | 1800 | 1504.38 | 8.4 | 0
617.384 | 621.726 | 10.9074 | 35.4717 | 39.701 | 0.0616 | 0.052 | 0.2805 | 0 | 1801 | 1504.42 | 8.4 | 0
616.799 | 621.137 | 10.9145 | 35.4725 | 39.7083 | 0.0493 | 0.0519 | 0.2866 | 0 | 1802 | 1504.43 | 8.4 | 0
616.303 | 620.637 | 10.9213 | 35.4733 | 39.7154 | 0.0371 | 0.0519 | 0.2805 | 0 | 1803 | 1504.45 | 8.4 | 0
615.875 | 620.205 | 10.9275 | 35.4741 | 39.722 | 0.0371 | 0.0519 | 0.2805 | 0 | 1804 | 1504.47 | 8.4 | 0
615.434 | 619.759 | 10.9322 | 35.4738 | 39.7261 | 0.0616 | 0.0519 | 0.2805 | 0 | 1805 | 1504.48 | 8.4 | 0
614.958 | 619.28 | 10.9217 | 35.4744 | 39.7164 | 0.0493 | 0.0519 | 0.2744 | 0 | 1806 | 1504.43 | 8.4 | 0
614.441 | 618.759 | 10.9474 | 35.4756 | 39.742 | 0.0493 | 0.0519 | 0.2805 | 0 | 1807 | 1504.52 | 8.399 | 0
613.884 | 618.197 | 10.9495 | 35.4755 | 39.7438 | 0.0493 | 0.0519 | 0.2805 | 0 | 1808 | 1504.51 | 8.399 | 0
613.313 | 617.621 | 10.9481 | 35.4747 | 39.7413 | 0.0371 | 0.0519 | 0.2805 | 0 | 1809 | 1504.5 | 8.399 | 0
612.756 | 617.059 | 10.9465 | 35.4744 | 39.7393 | 0.0738 | 0.0519 | 0.2805 | 0 | 1810 | 1504.48 | 8.399 | 0
612.26 | 616.559 | 10.947 | 35.4744 | 39.7395 | 0.0371 | 0.0519 | 0.2805 | 0 | 1811 | 1504.48 | 8.399 | 0
611.879 | 616.175 | 10.9467 | 35.4746 | 39.7393 | 0.0738 | 0.0519 | 0.2866 | 0 | 1812 | 1504.47 | 8.399 | 0
611.547 | 615.839 | 10.9464 | 35.4747 | 39.739 | 0.0616 | 0.0519 | 0.2866 | 0 | 1813 | 1504.46 | 8.395 | 0
611.132 | 615.422 | 10.9484 | 35.4748 | 39.7408 | 0.0371 | 0.0519 | 0.2805 | 0 | 1814 | 1504.46 | 8.399 | 0
610.609 | 614.894 | 10.9457 | 35.4749 | 39.7381 | 0.0493 | 0.0519 | 0.2805 | 0 | 1815 | 1504.45 | 8.399 | 0
610.011 | 614.291 | 10.9549 | 35.4752 | 39.747 | 0.0493 | 0.0519 | 0.2805 | 0 | 1816 | 1504.47 | 8.399 | 0
609.386 | 613.66 | 10.9613 | 35.4757 | 39.7534 | 0.0493 | 0.0519 | 0.2866 | 0 | 1817 | 1504.48 | 8.399 | 0
608.774 | 613.043 | 10.9655 | 35.4759 | 39.7574 | 0.0371 | 0.0518 | 0.2866 | 0 | 1818 | 1504.49 | 8.399 | 0
608.21 | 612.474 | 10.968 | 35.476 | 39.7596 | 0.0493 | 0.0518 | 0.2866 | 0 | 1819 | 1504.49 | 8.399 | 0
607.734 | 611.995 | 10.9693 | 35.4764 | 39.7611 | 0.0493 | 0.0518 | 0.2927 | 0 | 1820 | 1504.48 | 8.399 | 0
607.347 | 611.604 | 10.9715 | 35.4771 | 39.7636 | 0.0493 | 0.0518 | 0.2866 | 0 | 1821 | 1504.49 | 8.399 | 0
607.001 | 611.255 | 10.9764 | 35.4774 | 39.7685 | 0.0616 | 0.0518 | 0.2744 | 0 | 1822 | 1504.5 | 8.399 | 0
606.661 | 610.912 | 10.9608 | 35.4768 | 39.7528 | 0.0493 | 0.0518 | 0.2866 | 0 | 1823 | 1504.44 | 8.399 | 0
606.22 | 610.467 | 10.979 | 35.4784 | 39.7717 | 0.0493 | 0.0518 | 0.2866 | 0 | 1824 | 1504.5 | 8.399 | 0
605.628 | 609.871 | 10.9935 | 35.4795 | 39.7865 | 0.0616 | 0.0518 | 0.2744 | 0 | 1825 | 1504.54 | 8.399 | 0
604.921 | 609.158 | 11.0003 | 35.4798 | 39.7931 | 0.0738 | 0.0518 | 0.2805 | 0 | 1826 | 1504.55 | 8.399 | 0
604.269 | 608.5 | 11.0005 | 35.4799 | 39.7931 | 0.0493 | 0.0518 | 0.2805 | 0 | 1827 | 1504.54 | 8.399 | 0
603.725 | 607.951 | 10.996 | 35.4782 | 39.7868 | 0.0616 | 0.0398 | 0.2866 | 0 | 1828 | 1504.51 | 8.399 | 0
603.27 | 607.492 | 10.9839 | 35.4735 | 39.7703 | 0.0493 | 0.0518 | 0.2805 | 0 | 1829 | 1504.46 | 8.399 | 0
602.835 | 607.054 | 10.9829 | 35.4736 | 39.7692 | 0.0493 | 0.0477 | 0.2805 | 0 | 1830 | 1504.45 | 8.399 | 0
602.441 | 606.656 | 10.9822 | 35.4749 | 39.7696 | 0.0493 | 0.0518 | 0.2866 | 0 | 1831 | 1504.44 | 8.399 | 0
602.081 | 606.293 | 10.9799 | 35.4736 | 39.766 | 0.0371 | 0.0598 | 0.2805 | 0 | 1832 | 1504.42 | 8.399 | 0
601.673 | 605.882 | 10.9804 | 35.4719 | 39.7646 | 0.0371 | 0.0518 | 0.2805 | 0 | 1833 | 1504.42 | 8.399 | 0
601.17 | 605.375 | 10.9906 | 35.4723 | 39.7746 | 0.0371 | 0.0518 | 0.2805 | 0 | 1834 | 1504.45 | 8.399 | 0
600.566 | 604.765 | 11.009 | 35.4746 | 39.7944 | 0.0493 | 0.0518 | 0.2866 | 0 | 1835 | 1504.5 | 8.399 | 0
599.92 | 604.114 | 11.0296 | 35.477 | 39.8164 | 0.0493 | 0.0517 | 0.2866 | 0 | 1836 | 1504.57 | 8.399 | 0
599.342 | 603.532 | 11.0305 | 35.4774 | 39.8174 | 0.0493 | 0.0517 | 0.2744 | 0 | 1837 | 1504.56 | 8.399 | 0
598.839 | 603.024 | 11.0297 | 35.4775 | 39.8165 | 0.0616 | 0.0517 | 0.2683 | 0 | 1838 | 1504.55 | 8.399 | 0
598.378 | 602.559 | 11.0299 | 35.4775 | 39.8165 | 0.0493 | 0.0517 | 0.2805 | 0 | 1839 | 1504.55 | 8.399 | 0
597.882 | 602.058 | 11.0249 | 35.4775 | 39.8114 | 0.0493 | 0.0517 | 0.2927 | 0 | 1840 | 1504.52 | 8.399 | 0
597.399 | 601.572 | 11.0347 | 35.4784 | 39.8215 | 0.0493 | 0.0517 | 0.2805 | 0 | 1841 | 1504.55 | 8.399 | 0
596.985 | 601.154 | 11.0431 | 35.4789 | 39.83 | 0.0493 | 0.0517 | 0.2744 | 0 | 1842 | 1504.57 | 8.394 | 0
596.604 | 600.77 | 11.0445 | 35.4794 | 39.8317 | 0.0493 | 0.0517 | 0.2805 | 0 | 1843 | 1504.57 | 8.399 | 0
596.183 | 600.346 | 11.0532 | 35.4801 | 39.8407 | 0.0616 | 0.0517 | 0.2866 | 0 | 1844 | 1504.59 | 8.399 | 0
595.667 | 599.825 | 11.0618 | 35.4821 | 39.8508 | 0.0493 | 0.0517 | 0.2744 | 0 | 1845 | 1504.62 | 8.399 | 0
595.069 | 599.222 | 11.0977 | 35.4864 | 39.8895 | 0.0371 | 0.0516 | 0.2744 | 0 | 1846 | 1504.74 | 8.399 | 0
594.423 | 598.571 | 11.1228 | 35.4899 | 39.9169 | 0.0493 | 0.0397 | 0.2866 | 0 | 1847 | 1504.82 | 8.399 | 0
593.838 | 597.981 | 11.1352 | 35.4926 | 39.9313 | 0.0616 | 0.0397 | 0.2805 | 0 | 1848 | 1504.86 | 8.399 | 0
593.356 | 597.494 | 11.1465 | 35.4946 | 39.9441 | 0.0738 | 0.0475 | 0.2866 | 0 | 1849 | 1504.9 | 8.399 | 0
592.955 | 597.09 | 11.1517 | 35.496 | 39.9503 | 0.0738 | 0.0475 | 0.2866 | 0 | 1850 | 1504.91 | 8.398 | 0
592.513 | 596.645 | 11.135 | 35.4922 | 39.9301 | 0.0493 | 0.0475 | 0.2805 | 0 | 1851 | 1504.84 | 8.399 | 0
592.003 | 596.131 | 11.1247 | 35.4931 | 39.9209 | 0.0493 | 0.0475 | 0.2866 | 0 | 1852 | 1504.79 | 8.399 | 0
591.494 | 595.617 | 11.1753 | 35.4989 | 39.9754 | 0.0493 | 0.0475 | 0.2927 | 0 | 1853 | 1504.97 | 8.398 | 0
591.039 | 595.158 | 11.1875 | 35.501 | 39.9891 | 0.0493 | 0.0475 | 0.2927 | 0 | 1854 | 1505.01 | 8.398 | 0
590.624 | 594.74 | 11.1923 | 35.5015 | 39.994 | 0.0616 | 0.0475 | 0.2927 | 0 | 1855 | 1505.02 | 8.398 | 0
590.183 | 594.295 | 11.1919 | 35.5016 | 39.9935 | 0.0616 | 0.0475 | 0.2744 | 0 | 1856 | 1505.01 | 8.398 | 0
589.667 | 593.774 | 11.1907 | 35.5019 | 39.9925 | 0.0493 | 0.0475 | 0.2744 | 0 | 1857 | 1505 | 8.398 | 0
589.096 | 593.199 | 11.201 | 35.5025 | 40.0028 | 0.0616 | 0.0474 | 0.2744 | 0 | 1858 | 1505.03 | 8.398 | 0
588.525 | 592.623 | 11.2 | 35.5024 | 40.0015 | 0.0616 | 0.0474 | 0.2744 | 0 | 1859 | 1505.01 | 8.398 | 0
587.961 | 592.055 | 11.2009 | 35.5028 | 40.0026 | 0.0616 | 0.0474 | 0.2744 | 0 | 1860 | 1505.01 | 8.398 | 0
587.398 | 591.486 | 11.2004 | 35.5026 | 40.0015 | 0.0616 | 0.0474 | 0.2744 | 0 | 1861 | 1505 | 8.398 | 0
586.834 | 590.917 | 11.2 | 35.5022 | 40.0005 | 0.0493 | 0.0474 | 0.2866 | 0 | 1862 | 1504.99 | 8.398 | 0
586.31 | 590.39 | 11.1944 | 35.4985 | 39.9911 | 0.0493 | 0.0474 | 0.2805 | 0 | 1863 | 1504.95 | 8.398 | 0
585.855 | 589.931 | 11.1929 | 35.4978 | 39.9888 | 0.0738 | 0.0474 | 0.2866 | 0 | 1864 | 1504.94 | 8.398 | 0
585.434 | 589.506 | 11.1927 | 35.4979 | 39.9885 | 0.0371 | 0.0474 | 0.2866 | 0 | 1865 | 1504.93 | 8.398 | 0
584.979 | 589.047 | 11.1914 | 35.4982 | 39.9874 | 0.0371 | 0.0474 | 0.2866 | 0 | 1866 | 1504.92 | 8.398 | 0
584.49 | 588.554 | 11.1902 | 35.4986 | 39.9864 | 0.0493 | 0.0474 | 0.2866 | 0 | 1867 | 1504.91 | 8.398 | 0
584.001 | 588.061 | 11.1982 | 35.4988 | 39.9941 | 0.0493 | 0.0474 | 0.2805 | 0 | 1868 | 1504.93 | 8.398 | 0
583.539 | 587.595 | 11.2026 | 35.4993 | 39.9986 | 0.0616 | 0.0474 | 0.2866 | 0 | 1869 | 1504.94 | 8.398 | 0
583.124 | 587.177 | 11.2032 | 35.4994 | 39.9992 | 0.0493 | 0.0474 | 0.2866 | 0 | 1870 | 1504.93 | 8.398 | 0
582.71 | 586.76 | 11.2032 | 35.4995 | 39.9991 | 0.0493 | 0.0474 | 0.2866 | 0 | 1871 | 1504.92 | 8.398 | 0
582.214 | 586.26 | 11.2042 | 35.4999 | 40.0002 | 0.0371 | 0.0356 | 0.2866 | 0 | 1872 | 1504.92 | 8.398 | 0
581.583 | 585.622 | 11.2109 | 35.5009 | 40.0075 | 0.0371 | 0.0356 | 0.2805 | 0 | 1873 | 1504.94 | 8.398 | 0
580.93 | 584.965 | 11.2317 | 35.5047 | 40.0312 | 0.0493 | 0.0433 | 0.2866 | 0 | 1874 | 1505 | 8.398 | 0
580.38 | 584.41 | 11.2607 | 35.5072 | 40.0615 | 0.0371 | 0.0433 | 0.2927 | 0 | 1875 | 1505.1 | 8.398 | 0
579.918 | 583.944 | 11.259 | 35.5076 | 40.06 | 0.0249 | 0.0433 | 0.2744 | 0 | 1876 | 1505.09 | 8.398 | 0
579.47 | 583.492 | 11.2572 | 35.5073 | 40.0578 | 0.0249 | 0.0433 | 0.2805 | 0 | 1877 | 1505.07 | 8.398 | 0
579.002 | 583.02 | 11.2418 | 35.5054 | 40.0408 | 0.0493 | 0.0433 | 0.2805 | 0 | 1878 | 1505.01 | 8.398 | 0
578.54 | 582.554 | 11.2503 | 35.5077 | 40.0511 | 0.0371 | 0.0433 | 0.2744 | 0 | 1879 | 1505.03 | 8.398 | 0
578.085 | 582.096 | 11.2627 | 35.5086 | 40.0638 | 0.0616 | 0.0433 | 0.2988 | 0 | 1880 | 1505.07 | 8.398 | 0
577.616 | 581.623 | 11.2634 | 35.5087 | 40.0643 | 0.0493 | 0.0433 | 0.2805 | 0 | 1881 | 1505.06 | 8.398 | 0
577.114 | 581.116 | 11.2638 | 35.5089 | 40.0647 | 0.0493 | 0.0433 | 0.2805 | 0 | 1882 | 1505.06 | 8.398 | 0
576.591 | 580.589 | 11.2649 | 35.5092 | 40.0658 | 0.0493 | 0.0433 | 0.2866 | 0 | 1883 | 1505.05 | 8.398 | 0
576.075 | 580.069 | 11.2662 | 35.5095 | 40.0672 | 0.0493 | 0.0433 | 0.2866 | 0 | 1884 | 1505.05 | 8.398 | 0
575.593 | 579.582 | 11.2688 | 35.5101 | 40.07 | 0.0493 | 0.0433 | 0.2805 | 0 | 1885 | 1505.05 | 8.398 | 0
575.185 | 579.172 | 11.2735 | 35.5113 | 40.0757 | 0.0493 | 0.0433 | 0.2805 | 0 | 1886 | 1505.06 | 8.398 | 0
574.798 | 578.782 | 11.2759 | 35.5117 | 40.0782 | 0.0493 | 0.0433 | 0.2744 | 0 | 1887 | 1505.07 | 8.398 | 0
574.35 | 578.33 | 11.2911 | 35.5147 | 40.0957 | 0.0493 | 0.0433 | 0.2805 | 0 | 1888 | 1505.12 | 8.398 | 0
573.793 | 577.768 | 11.3097 | 35.5185 | 40.1174 | 0.0371 | 0.0432 | 0.2866 | 0 | 1889 | 1505.18 | 8.398 | 0
573.182 | 577.152 | 11.3516 | 35.524 | 40.1632 | 0.0493 | 0.0432 | 0.2866 | 0 | 1890 | 1505.32 | 8.397 | 0
572.618 | 576.583 | 11.3659 | 35.5256 | 40.1785 | 0.0493 | 0.0432 | 0.2805 | 0 | 1891 | 1505.36 | 8.397 | 0
572.089 | 576.049 | 11.3681 | 35.5256 | 40.1804 | 0.0493 | 0.0315 | 0.2805 | 0 | 1892 | 1505.36 | 8.397 | 0
571.566 | 575.522 | 11.3672 | 35.5248 | 40.1785 | 0.0371 | 0.0315 | 0.2866 | 0 | 1893 | 1505.35 | 8.397 | 0
570.982 | 574.933 | 11.3632 | 35.5256 | 40.1751 | 0.0371 | 0.0392 | 0.2866 | 0 | 1894 | 1505.33 | 8.397 | 0
570.438 | 574.385 | 11.3747 | 35.5261 | 40.1865 | 0.0493 | 0.0392 | 0.2866 | 0 | 1895 | 1505.36 | 8.397 | 0
569.983 | 573.926 | 11.3761 | 35.5264 | 40.188 | 0.0738 | 0.0392 | 0.2805 | 0 | 1896 | 1505.36 | 8.397 | 0
569.651 | 573.591 | 11.3753 | 35.5265 | 40.1871 | 0.0493 | 0.0392 | 0.2805 | 0 | 1897 | 1505.35 | 8.397 | 0
569.345 | 573.283 | 11.3723 | 35.5264 | 40.1841 | 0.0371 | 0.0392 | 0.2805 | 0 | 1898 | 1505.33 | 8.397 | 0
568.985 | 572.92 | 11.3636 | 35.5247 | 40.1737 | 0.0493 | 0.0392 | 0.2805 | 0 | 1899 | 1505.29 | 8.397 | 0
568.558 | 572.489 | 11.3481 | 35.5236 | 40.1574 | 0.0493 | 0.0392 | 0.2805 | 0 | 1900 | 1505.23 | 8.398 | 0
568.075 | 572.003 | 11.3774 | 35.5286 | 40.1906 | 0.0127 | 0.0391 | 0.2805 | 0 | 1901 | 1505.33 | 8.397 | 0
567.525 | 571.448 | 11.3982 | 35.5296 | 40.2116 | 0.0371 | 0.0391 | 0.2744 | 0 | 1902 | 1505.4 | 8.397 | 0
566.887 | 570.804 | 11.4072 | 35.5313 | 40.2217 | 0.0616 | 0.0391 | 0.2805 | 0 | 1903 | 1505.42 | 8.397 | 0
566.201 | 570.113 | 11.4213 | 35.5336 | 40.2375 | 0.0616 | 0.0391 | 0.2805 | 0 | 1904 | 1505.46 | 8.397 | 0
565.556 | 569.462 | 11.4314 | 35.5347 | 40.248 | 0.0493 | 0.0275 | 0.2744 | 0 | 1905 | 1505.49 | 8.397 | 0
564.978 | 568.88 | 11.4339 | 35.535 | 40.2506 | 0.0371 | 0.0275 | 0.2744 | 0 | 1906 | 1505.49 | 8.397 | 0
564.455 | 568.353 | 11.432 | 35.5352 | 40.2486 | 0.0371 | 0.0351 | 0.2805 | 0 | 1907 | 1505.47 | 8.397 | 0
564.014 | 567.908 | 11.4321 | 35.5349 | 40.2482 | 0.0493 | 0.0351 | 0.2866 | 0 | 1908 | 1505.46 | 8.397 | 0
563.627 | 567.518 | 11.4211 | 35.5347 | 40.2373 | 0.0371 | 0.0351 | 0.2805 | 0 | 1909 | 1505.42 | 8.397 | 0
563.281 | 567.169 | 11.4167 | 35.5339 | 40.2319 | 0.0371 | 0.0351 | 0.2805 | 0 | 1910 | 1505.4 | 8.397 | 0
562.948 | 566.833 | 11.4077 | 35.5322 | 40.2213 | 0.0493 | 0.0351 | 0.2866 | 0 | 1911 | 1505.36 | 8.397 | 0
562.63 | 566.512 | 11.4033 | 35.5325 | 40.2173 | 0.0371 | 0.0351 | 0.2866 | 0 | 1912 | 1505.34 | 8.397 | 0
562.222 | 566.101 | 11.4357 | 35.5374 | 40.2535 | 0.0493 | 0.0351 | 0.2927 | 0 | 1913 | 1505.45 | 8.397 | 0
561.672 | 565.546 | 11.4661 | 35.5396 | 40.2849 | 0.0249 | 0.035 | 0.2683 | 0 | 1914 | 1505.55 | 8.397 | 0
560.966 | 564.834 | 11.4846 | 35.5399 | 40.3028 | 0.0371 | 0.035 | 0.2866 | 0 | 1915 | 1505.6 | 8.397 | 0
560.212 | 564.074 | 11.4841 | 35.5397 | 40.3018 | 0.0493 | 0.035 | 0.2805 | 0 | 1916 | 1505.59 | 8.397 | 0
559.573 | 563.43 | 11.4834 | 35.5396 | 40.3008 | 0.0371 | 0.0235 | 0.2744 | 0 | 1917 | 1505.58 | 8.397 | 0
559.044 | 562.896 | 11.4815 | 35.5395 | 40.2985 | 0.0371 | 0.0235 | 0.2683 | 0 | 1918 | 1505.56 | 8.397 | 0
558.568 | 562.417 | 11.4743 | 35.5386 | 40.2904 | 0.0371 | 0.031 | 0.2744 | 0 | 1919 | 1505.53 | 8.397 | 0
558.148 | 561.993 | 11.4687 | 35.5385 | 40.2847 | 0.0493 | 0.031 | 0.2805 | 0 | 1920 | 1505.5 | 8.397 | 0
557.754 | 561.596 | 11.4671 | 35.5368 | 40.2812 | 0.0371 | 0.031 | 0.2866 | 0 | 1921 | 1505.48 | 8.397 | 0
557.38 | 561.219 | 11.4667 | 35.5342 | 40.2781 | 0.0371 | 0.0426 | 0.2866 | 0 | 1922 | 1505.47 | 8.397 | 0
556.98 | 560.816 | 11.4629 | 35.5339 | 40.274 | 0.0493 | 0.031 | 0.2805 | 0 | 1923 | 1505.45 | 8.397 | 0
556.518 | 560.35 | 11.4624 | 35.53 | 40.2693 | 0.0493 | 0.0235 | 0.2744 | 0 | 1924 | 1505.44 | 8.397 | 0
556.016 | 559.844 | 11.464 | 35.5277 | 40.2683 | 0.0493 | 0.031 | 0.2744 | 0 | 1925 | 1505.43 | 8.397 | 0
555.494 | 559.317 | 11.4657 | 35.5271 | 40.2691 | 0.0493 | 0.031 | 0.2744 | 0 | 1926 | 1505.43 | 8.397 | 0
554.93 | 558.749 | 11.4662 | 35.5269 | 40.2691 | 0.0493 | 0.031 | 0.2866 | 0 | 1927 | 1505.42 | 8.397 | 0
554.319 | 558.133 | 11.4749 | 35.528 | 40.2784 | 0.0616 | 0.0426 | 0.2744 | 0 | 1928 | 1505.44 | 8.397 | 0
553.688 | 557.496 | 11.4886 | 35.5291 | 40.2925 | 0.0249 | 0.0426 | 0.2805 | 0 | 1929 | 1505.48 | 8.397 | 0
553.111 | 556.914 | 11.4916 | 35.5296 | 40.2957 | 0.0738 | 0.0235 | 0.2805 | 0 | 1930 | 1505.48 | 8.397 | 0
552.663 | 556.463 | 11.4922 | 35.5301 | 40.2966 | 0.0493 | 0.035 | 0.2805 | 0 | 1931 | 1505.48 | 8.397 | 0
552.31 | 556.107 | 11.4931 | 35.5306 | 40.2979 | 0.0493 | 0.0426 | 0.2805 | 0 | 1932 | 1505.48 | 8.397 | 0
551.916 | 555.71 | 11.4921 | 35.5303 | 40.2964 | 0.0493 | 0.035 | 0.2744 | 0 | 1933 | 1505.47 | 8.397 | 0
551.414 | 555.203 | 11.4783 | 35.5301 | 40.2826 | 0.0371 | 0.035 | 0.2744 | 0 | 1934 | 1505.41 | 8.397 | 0
550.891 | 554.676 | 11.4962 | 35.5301 | 40.2997 | 0.0371 | 0.035 | 0.2805 | 0 | 1935 | 1505.46 | 8.397 | 0
550.409 | 554.19 | 11.4994 | 35.5285 | 40.3009 | 0.0493 | 0.035 | 0.2805 | 0 | 1936 | 1505.47 | 8.397 | 0
549.954 | 553.732 | 11.4976 | 35.5277 | 40.2981 | 0.0493 | 0.035 | 0.2866 | 0 | 1937 | 1505.45 | 8.397 | 0
549.459 | 553.232 | 11.4978 | 35.5278 | 40.2982 | 0.0371 | 0.035 | 0.2805 | 0 | 1938 | 1505.44 | 8.397 | 0
548.902 | 552.671 | 11.4987 | 35.5275 | 40.2986 | 0.0371 | 0.035 | 0.2805 | 0 | 1939 | 1505.44 | 8.397 | 0
548.352 | 552.117 | 11.5017 | 35.5276 | 40.3014 | 0.0493 | 0.035 | 0.2805 | 0 | 1940 | 1505.44 | 8.397 | 0
547.816 | 551.576 | 11.507 | 35.5283 | 40.3069 | 0.0493 | 0.035 | 0.2866 | 0 | 1941 | 1505.45 | 8.397 | 0
547.314 | 551.07 | 11.5097 | 35.5286 | 40.3097 | 0.0493 | 0.035 | 0.2805 | 0 | 1942 | 1505.45 | 8.397 | 0
546.805 | 550.556 | 11.5069 | 35.5289 | 40.307 | 0.0493 | 0.035 | 0.2927 | 0 | 1943 | 1505.43 | 8.397 | 0
546.289 | 550.036 | 11.511 | 35.529 | 40.3109 | 0.0738 | 0.035 | 0.2988 | 0 | 1944 | 1505.44 | 8.397 | 0
545.786 | 549.53 | 11.5142 | 35.5287 | 40.3135 | 0.0616 | 0.035 | 0.2805 | 0 | 1945 | 1505.44 | 8.397 | 0
545.311 | 549.051 | 11.5129 | 35.5285 | 40.3118 | 0.0493 | 0.035 | 0.2805 | 0 | 1946 | 1505.43 | 8.397 | 0
544.877 | 548.613 | 11.5139 | 35.5281 | 40.3122 | 0.0493 | 0.035 | 0.2744 | 0 | 1947 | 1505.42 | 8.397 | 0
544.442 | 548.175 | 11.5116 | 35.5272 | 40.3089 | 0.0493 | 0.035 | 0.2744 | 0 | 1948 | 1505.41 | 8.397 | 0
543.967 | 547.696 | 11.5095 | 35.5256 | 40.3049 | 0.0371 | 0.0235 | 0.2805 | 0 | 1949 | 1505.39 | 8.397 | 0
543.424 | 547.148 | 11.5095 | 35.5247 | 40.3038 | 0.0371 | 0.0235 | 0.2805 | 0 | 1950 | 1505.38 | 8.397 | 0
542.895 | 546.615 | 11.5067 | 35.5201 | 40.2962 | 0.0127 | 0.031 | 0.2866 | 0 | 1951 | 1505.36 | 8.397 | 0
542.433 | 546.149 | 11.5058 | 35.5178 | 40.2927 | 0.0493 | 0.031 | 0.2866 | 0 | 1952 | 1505.34 | 8.397 | 0
541.985 | 545.698 | 11.5061 | 35.5168 | 40.2918 | 0.0493 | 0.0425 | 0.2744 | 0 | 1953 | 1505.34 | 8.397 | 0
541.503 | 545.212 | 11.5079 | 35.5184 | 40.295 | 0.0371 | 0.0425 | 0.2744 | 0 | 1954 | 1505.34 | 8.397 | 0
540.987 | 544.692 | 11.5084 | 35.5186 | 40.2954 | 0.0493 | 0.035 | 0.2805 | 0 | 1955 | 1505.33 | 8.397 | 0
540.424 | 544.124 | 11.5115 | 35.5167 | 40.2963 | 0.0493 | 0.035 | 0.2805 | 0 | 1956 | 1505.33 | 8.397 | 0
539.82 | 543.515 | 11.5183 | 35.5178 | 40.3038 | 0.0493 | 0.035 | 0.2866 | 0 | 1957 | 1505.34 | 8.397 | 0
539.195 | 542.885 | 11.5293 | 35.5199 | 40.3163 | 0.0493 | 0.0349 | 0.2805 | 0 | 1958 | 1505.37 | 8.397 | 0
538.618 | 542.303 | 11.542 | 35.5221 | 40.3305 | 0.0493 | 0.0349 | 0.2805 | 0 | 1959 | 1505.41 | 8.397 | 0
538.17 | 541.852 | 11.5446 | 35.5228 | 40.3336 | 0.0493 | 0.0349 | 0.2805 | 0 | 1960 | 1505.41 | 8.397 | 0
537.851 | 541.53 | 11.5425 | 35.5223 | 40.3309 | 0.0493 | 0.0349 | 0.2744 | 0 | 1961 | 1505.4 | 8.397 | 0
537.56 | 541.236 | 11.5395 | 35.5222 | 40.3278 | 0.0493 | 0.0349 | 0.2744 | 0 | 1962 | 1505.39 | 8.397 | 0
537.193 | 540.867 | 11.5281 | 35.5225 | 40.3169 | 0.0493 | 0.0349 | 0.2744 | 0 | 1963 | 1505.34 | 8.397 | 0
536.705 | 540.374 | 11.5269 | 35.5221 | 40.315 | 0.0371 | 0.0349 | 0.2866 | 0 | 1964 | 1505.33 | 8.397 | 0
536.128 | 539.792 | 11.5073 | 35.5112 | 40.2848 | 0.0249 | 0.035 | 0.2744 | 0 | 1965 | 1505.24 | 8.397 | 0
535.524 | 539.183 | 11.5089 | 35.5103 | 40.2851 | 0.0371 | 0.035 | 0.2744 | 0 | 1966 | 1505.23 | 8.397 | 0
534.913 | 538.568 | 11.5235 | 35.5113 | 40.3 | 0.0493 | 0.0349 | 0.2866 | 0 | 1967 | 1505.27 | 8.397 | 0
534.316 | 537.966 | 11.5286 | 35.5119 | 40.3053 | 0.0616 | 0.0349 | 0.2805 | 0 | 1968 | 1505.28 | 8.397 | 0
533.732 | 537.377 | 11.5311 | 35.5126 | 40.3081 | 0.0371 | 0.0349 | 0.2805 | 0 | 1969 | 1505.28 | 8.397 | 0
533.196 | 536.837 | 11.5373 | 35.5133 | 40.3147 | 0.0371 | 0.0464 | 0.2805 | 0 | 1970 | 1505.29 | 8.397 | 0
532.714 | 536.351 | 11.5398 | 35.5142 | 40.3177 | 0.0371 | 0.0349 | 0.2805 | 0 | 1971 | 1505.3 | 8.397 | 0
532.286 | 535.92 | 11.54 | 35.5145 | 40.3181 | 0.0371 | 0.0389 | 0.2805 | 0 | 1972 | 1505.29 | 8.397 | 0
531.886 | 535.516 | 11.5442 | 35.5154 | 40.3229 | 0.0493 | 0.0464 | 0.2805 | 0 | 1973 | 1505.3 | 8.397 | 0
531.493 | 535.12 | 11.5425 | 35.515 | 40.3207 | 0.0616 | 0.0389 | 0.2805 | 0 | 1974 | 1505.29 | 8.397 | 0
531.106 | 534.73 | 11.5293 | 35.5146 | 40.3073 | 0.0616 | 0.0389 | 0.2805 | 0 | 1975 | 1505.23 | 8.397 | 0
530.726 | 534.347 | 11.5412 | 35.5166 | 40.3206 | 0.0616 | 0.0274 | 0.2805 | 0 | 1976 | 1505.27 | 8.397 | 0
530.244 | 533.861 | 11.5636 | 35.5167 | 40.3423 | 0.0493 | 0.0389 | 0.2744 | 0 | 1977 | 1505.34 | 8.396 | 0
529.654 | 533.266 | 11.571 | 35.5171 | 40.3497 | 0.0249 | 0.0463 | 0.2744 | 0 | 1978 | 1505.36 | 8.396 | 0
528.989 | 532.595 | 11.5653 | 35.5131 | 40.3397 | 0.0738 | 0.0274 | 0.2866 | 0 | 1979 | 1505.32 | 8.396 | 0
528.337 | 531.939 | 11.564 | 35.513 | 40.338 | 0.0493 | 0.0389 | 0.2866 | 0 | 1980 | 1505.31 | 8.396 | 0
527.753 | 531.35 | 11.5632 | 35.5127 | 40.3367 | 0.0493 | 0.0463 | 0.2805 | 0 | 1981 | 1505.29 | 8.396 | 0
527.217 | 530.81 | 11.567 | 35.5136 | 40.341 | 0.0493 | 0.0274 | 0.2744 | 0 | 1982 | 1505.3 | 8.396 | 0
526.722 | 530.31 | 11.5713 | 35.5145 | 40.346 | 0.0493 | 0.0389 | 0.2805 | 0 | 1983 | 1505.31 | 8.396 | 0
526.288 | 529.873 | 11.5707 | 35.5147 | 40.3454 | 0.0493 | 0.0463 | 0.2805 | 0 | 1984 | 1505.3 | 8.396 | 0
525.915 | 529.497 | 11.5627 | 35.5152 | 40.338 | 0.0493 | 0.0389 | 0.2866 | 0 | 1985 | 1505.27 | 8.396 | 0
525.555 | 529.134 | 11.5618 | 35.5149 | 40.3366 | 0.0493 | 0.0389 | 0.2927 | 0 | 1986 | 1505.26 | 8.396 | 0
525.135 | 528.71 | 11.5611 | 35.5151 | 40.336 | 0.0371 | 0.0389 | 0.2866 | 0 | 1987 | 1505.25 | 8.396 | 0
524.66 | 528.231 | 11.5882 | 35.5193 | 40.3664 | 0.0249 | 0.0388 | 0.2805 | 0 | 1988 | 1505.34 | 8.396 | 0
524.131 | 527.698 | 11.6482 | 35.5229 | 40.4281 | 0.0493 | 0.0388 | 0.2866 | 0 | 1989 | 1505.54 | 8.396 | 0
523.574 | 527.137 | 11.6528 | 35.5239 | 40.4332 | 0.0493 | 0.0274 | 0.2744 | 0 | 1990 | 1505.55 | 8.396 | 0
523.017 | 526.576 | 11.6566 | 35.5242 | 40.4369 | 0.0616 | 0.0274 | 0.2683 | 0 | 1991 | 1505.56 | 8.396 | 0
522.502 | 526.056 | 11.6702 | 35.5252 | 40.4509 | 0.0616 | 0.0348 | 0.2744 | 0 | 1992 | 1505.6 | 8.396 | 0
522.013 | 525.563 | 11.6832 | 35.5265 | 40.4646 | 0.0493 | 0.0348 | 0.2805 | 0 | 1993 | 1505.63 | 8.396 | 0
521.47 | 525.016 | 11.681 | 35.5267 | 40.4626 | 0.0371 | 0.0348 | 0.2805 | 0 | 1994 | 1505.62 | 8.396 | 0
520.846 | 524.387 | 11.6985 | 35.5277 | 40.4803 | 0.0371 | 0.0348 | 0.2805 | 0 | 1995 | 1505.67 | 8.396 | 0
520.201 | 523.736 | 11.7064 | 35.5275 | 40.4874 | 0.0493 | 0.0348 | 0.2866 | 0 | 1996 | 1505.69 | 8.396 | 0
519.631 | 523.162 | 11.7059 | 35.5268 | 40.486 | 0.0493 | 0.0348 | 0.2866 | 0 | 1997 | 1505.67 | 8.396 | 0
519.244 | 522.772 | 11.7052 | 35.5265 | 40.4849 | 0.0493 | 0.0348 | 0.2805 | 0 | 1998 | 1505.66 | 8.396 | 0
518.994 | 522.519 | 11.6998 | 35.5283 | 40.4813 | 0.0493 | 0.0348 | 0.2866 | 0 | 1999 | 1505.64 | 8.396 | 0
518.743 | 522.267 | 11.6827 | 35.5248 | 40.4609 | 0.0616 | 0.0348 | 0.2805 | 0 | 2000 | 1505.58 | 8.396 | 0
518.377 | 521.898 | 11.6732 | 35.5242 | 40.4511 | 0.0738 | 0.0348 | 0.2805 | 0 | 2001 | 1505.54 | 8.396 | 0
517.827 | 521.344 | 11.6836 | 35.5265 | 40.4632 | 0.0738 | 0.0348 | 0.2805 | 0 | 2002 | 1505.57 | 8.396 | 0
517.169 | 520.68 | 11.7154 | 35.5272 | 40.4945 | 0.0738 | 0.0347 | 0.2805 | 0 | 2003 | 1505.67 | 8.396 | 0
516.429 | 519.934 | 11.7243 | 35.5286 | 40.5043 | 0.0371 | 0.0347 | 0.2805 | 0 | 2004 | 1505.69 | 8.396 | 0
515.737 | 519.236 | 11.7381 | 35.53 | 40.5188 | 0.0493 | 0.0347 | 0.2805 | 0 | 2005 | 1505.73 | 8.396 | 0
515.207 | 518.703 | 11.7372 | 35.5297 | 40.5175 | 0.0371 | 0.0347 | 0.2866 | 0 | 2006 | 1505.71 | 8.396 | 0
514.868 | 518.361 | 11.731 | 35.5299 | 40.5115 | 0.0493 | 0.0347 | 0.2805 | 0 | 2007 | 1505.69 | 8.396 | 0
514.59 | 518.081 | 11.7334 | 35.5292 | 40.513 | 0.0493 | 0.0347 | 0.2805 | 0 | 2008 | 1505.69 | 8.396 | 0
514.21 | 517.698 | 11.7368 | 35.5297 | 40.5166 | 0.0371 | 0.0347 | 0.2866 | 0 | 2009 | 1505.7 | 8.396 | 0
513.647 | 517.13 | 11.7258 | 35.5303 | 40.5063 | 0.0371 | 0.0347 | 0.2805 | 0 | 2010 | 1505.65 | 8.396 | 0
512.989 | 516.466 | 11.7592 | 35.5323 | 40.5405 | 0.0371 | 0.0347 | 0.2805 | 0 | 2011 | 1505.76 | 8.395 | 0
512.324 | 515.796 | 11.7606 | 35.5319 | 40.5411 | 0.0371 | 0.0347 | 0.2866 | 0 | 2012 | 1505.75 | 8.395 | 0
511.767 | 515.235 | 11.7588 | 35.5316 | 40.5388 | 0.0371 | 0.0347 | 0.2927 | 0 | 2013 | 1505.73 | 8.395 | 0
511.36 | 514.825 | 11.7582 | 35.5315 | 40.5379 | 0.0371 | 0.0347 | 0.2866 | 0 | 2014 | 1505.72 | 8.395 | 0
511.082 | 514.545 | 11.7573 | 35.5313 | 40.5367 | 0.0371 | 0.0347 | 0.2866 | 0 | 2015 | 1505.72 | 8.396 | 0
510.811 | 514.271 | 11.7568 | 35.5319 | 40.5367 | 0.0616 | 0.0347 | 0.2805 | 0 | 2016 | 1505.71 | 8.396 | 0
510.398 | 513.854 | 11.7565 | 35.5317 | 40.5361 | 0.0616 | 0.0347 | 0.2805 | 0 | 2017 | 1505.7 | 8.396 | 0
509.787 | 513.239 | 11.7665 | 35.5347 | 40.5486 | 0.0616 | 0.0347 | 0.2805 | 0 | 2018 | 1505.73 | 8.395 | 0
509.061 | 512.507 | 11.7945 | 35.5372 | 40.578 | 0.0493 | 0.0347 | 0.2805 | 0 | 2019 | 1505.82 | 8.395 | 0
508.334 | 511.775 | 11.7946 | 35.5359 | 40.5765 | 0.0249 | 0.0347 | 0.2744 | 0 | 2020 | 1505.81 | 8.395 | 0
507.717 | 511.152 | 11.7937 | 35.5348 | 40.5741 | 0.0616 | 0.0347 | 0.2744 | 0 | 2021 | 1505.79 | 8.395 | 0
507.269 | 510.701 | 11.7925 | 35.535 | 40.5731 | 0.0493 | 0.0347 | 0.2866 | 0 | 2022 | 1505.78 | 8.395 | 0
507.026 | 510.455 | 11.7918 | 35.535 | 40.5722 | 0.0493 | 0.0347 | 0.2866 | 0 | 2023 | 1505.77 | 8.395 | 0
506.795 | 510.223 | 11.7915 | 35.5353 | 40.5721 | 0.0493 | 0.0347 | 0.2805 | 0 | 2024 | 1505.77 | 8.395 | 0
506.545 | 509.971 | 11.7919 | 35.5351 | 40.5722 | 0.0493 | 0.0347 | 0.2805 | 0 | 2025 | 1505.77 | 8.395 | 0
506.315 | 509.739 | 11.7912 | 35.5354 | 40.5717 | 0.0616 | 0.0347 | 0.2805 | 0 | 2026 | 1505.76 | 8.395 | 0
506.119 | 509.541 | 11.7895 | 35.5349 | 40.5696 | 0.0493 | 0.0347 | 0.2927 | 0 | 2027 | 1505.75 | 8.395 | 0
505.848 | 509.268 | 11.7826 | 35.5349 | 40.5627 | 0.0493 | 0.0347 | 0.2805 | 0 | 2028 | 1505.72 | 8.395 | 0
505.441 | 508.858 | 11.784 | 35.535 | 40.564 | 0.0371 | 0.0347 | 0.2866 | 0 | 2029 | 1505.72 | 8.395 | 0
504.973 | 508.386 | 11.7872 | 35.5312 | 40.5631 | 0.0371 | 0.0347 | 0.2988 | 0 | 2030 | 1505.72 | 8.395 | 0
504.525 | 507.935 | 11.7846 | 35.5275 | 40.5564 | 0.0493 | 0.0347 | 0.2805 | 0 | 2031 | 1505.7 | 8.395 | 0
504.104 | 507.511 | 11.7829 | 35.5259 | 40.553 | 0.0493 | 0.0347 | 0.2927 | 0 | 2032 | 1505.68 | 8.395 | 0
503.725 | 507.128 | 11.7819 | 35.5251 | 40.5511 | 0.0738 | 0.0347 | 0.2866 | 0 | 2033 | 1505.67 | 8.395 | 0
503.372 | 506.773 | 11.7821 | 35.5264 | 40.5524 | 0.0616 | 0.0347 | 0.2744 | 0 | 2034 | 1505.67 | 8.395 | 0
503.094 | 506.493 | 11.7809 | 35.5254 | 40.5501 | 0.0738 | 0.0347 | 0.2805 | 0 | 2035 | 1505.66 | 8.395 | 0
502.905 | 506.302 | 11.779 | 35.5259 | 40.5486 | 0.0371 | 0.0347 | 0.2805 | 0 | 2036 | 1505.65 | 8.395 | 0
502.736 | 506.131 | 11.7813 | 35.5279 | 40.5528 | 0.0371 | 0.0347 | 0.2805 | 0 | 2037 | 1505.66 | 8.395 | 0
502.479 | 505.872 | 11.7816 | 35.5282 | 40.5533 | 0.0371 | 0.0459 | 0.2805 | 0 | 2038 | 1505.65 | 8.395 | 0
502.106 | 505.496 | 11.7808 | 35.5281 | 40.5523 | 0.0493 | 0.0347 | 0.2866 | 0 | 2039 | 1505.65 | 8.395 | 0
501.726 | 505.114 | 11.7732 | 35.521 | 40.5376 | 0.0493 | 0.0386 | 0.2805 | 0 | 2040 | 1505.6 | 8.395 | 0
501.408 | 504.793 | 11.769 | 35.5155 | 40.5277 | 0.0493 | 0.0459 | 0.2805 | 0 | 2041 | 1505.58 | 8.395 | 0
501.089 | 504.471 | 11.7717 | 35.5157 | 40.5304 | 0.0616 | 0.0386 | 0.2805 | 0 | 2042 | 1505.58 | 8.395 | 0
500.73 | 504.109 | 11.776 | 35.5158 | 40.5345 | 0.0493 | 0.0386 | 0.2744 | 0 | 2043 | 1505.59 | 8.395 | 0
500.343 | 503.72 | 11.7764 | 35.516 | 40.5349 | 0.0371 | 0.0386 | 0.2805 | 0 | 2044 | 1505.59 | 8.395 | 0
499.97 | 503.344 | 11.7808 | 35.5154 | 40.5383 | 0.0371 | 0.0386 | 0.2805 | 0 | 2045 | 1505.59 | 8.395 | 0
499.638 | 503.009 | 11.7817 | 35.5147 | 40.5384 | 0.0616 | 0.0386 | 0.2866 | 0 | 2046 | 1505.59 | 8.395 | 0
499.319 | 502.688 | 11.7821 | 35.5145 | 40.5385 | 0.0616 | 0.0386 | 0.2866 | 0 | 2047 | 1505.59 | 8.395 | 0
498.987 | 502.353 | 11.7804 | 35.5128 | 40.5349 | 0.0493 | 0.0498 | 0.2805 | 0 | 2048 | 1505.57 | 8.395 | 0
498.648 | 502.011 | 11.7795 | 35.5128 | 40.5339 | 0.0493 | 0.0386 | 0.2805 | 0 | 2049 | 1505.56 | 8.395 | 0
498.269 | 501.629 | 11.7782 | 35.5116 | 40.5313 | 0.0249 | 0.0313 | 0.2866 | 0 | 2050 | 1505.55 | 8.395 | 0
497.875 | 501.232 | 11.7765 | 35.5099 | 40.5278 | 0.0249 | 0.0498 | 0.2866 | 0 | 2051 | 1505.54 | 8.395 | 0
497.557 | 500.911 | 11.7751 | 35.5078 | 40.524 | 0.0249 | 0.0498 | 0.2866 | 0 | 2052 | 1505.53 | 8.395 | 0
497.32 | 500.672 | 11.7749 | 35.5076 | 40.5236 | 0.0493 | 0.0425 | 0.2866 | 0 | 2053 | 1505.52 | 8.395 | 0
497.151 | 500.502 | 11.7747 | 35.5074 | 40.5231 | 0.0371 | 0.0425 | 0.2866 | 0 | 2054 | 1505.52 | 8.395 | 0
496.961 | 500.311 | 11.7746 | 35.5073 | 40.5228 | 0.0371 | 0.0425 | 0.2805 | 0 | 2055 | 1505.51 | 8.395 | 0
496.67 | 500.017 | 11.7749 | 35.5091 | 40.5248 | 0.0616 | 0.0425 | 0.2866 | 0 | 2056 | 1505.51 | 8.395 | 0
496.27 | 499.614 | 11.7753 | 35.5093 | 40.5252 | 0.0493 | 0.0425 | 0.2805 | 0 | 2057 | 1505.51 | 8.395 | 0
495.815 | 499.156 | 11.8104 | 35.5145 | 40.5644 | 0.0371 | 0.0425 | 0.2744 | 0 | 2058 | 1505.63 | 8.395 | 0
495.341 | 498.677 | 11.8352 | 35.5165 | 40.5904 | 0.0371 | 0.0425 | 0.2805 | 0 | 2059 | 1505.71 | 8.395 | 0
494.9 | 498.233 | 11.8354 | 35.5165 | 40.5903 | 0.0493 | 0.0425 | 0.2866 | 0 | 2060 | 1505.7 | 8.395 | 0
494.493 | 497.823 | 11.8342 | 35.5166 | 40.5891 | 0.0616 | 0.0425 | 0.2866 | 0 | 2061 | 1505.69 | 8.395 | 0
494.147 | 497.474 | 11.8339 | 35.5167 | 40.5888 | 0.0616 | 0.0425 | 0.2805 | 0 | 2062 | 1505.68 | 8.395 | 0
493.896 | 497.221 | 11.8304 | 35.5162 | 40.5848 | 0.0493 | 0.0425 | 0.2805 | 0 | 2063 | 1505.67 | 8.395 | 0
493.687 | 497.01 | 11.827 | 35.5159 | 40.5811 | 0.0493 | 0.0425 | 0.2866 | 0 | 2064 | 1505.65 | 8.395 | 0
493.436 | 496.757 | 11.8205 | 35.5153 | 40.574 | 0.0493 | 0.0313 | 0.2744 | 0 | 2065 | 1505.62 | 8.395 | 0
493.104 | 496.423 | 11.8148 | 35.5147 | 40.5677 | 0.0249 | 0.0425 | 0.2805 | 0 | 2066 | 1505.6 | 8.395 | 0
492.752 | 496.068 | 11.8206 | 35.5142 | 40.5727 | 0.0249 | 0.0385 | 0.2866 | 0 | 2067 | 1505.61 | 8.395 | 0
492.474 | 495.788 | 11.8303 | 35.513 | 40.5808 | 0.0616 | 0.0313 | 0.2866 | 0 | 2068 | 1505.64 | 8.395 | 0
492.216 | 495.528 | 11.8345 | 35.5128 | 40.5845 | 0.0738 | 0.0385 | 0.2866 | 0 | 2069 | 1505.65 | 8.395 | 0
491.884 | 495.193 | 11.8392 | 35.5141 | 40.5903 | 0.0371 | 0.0385 | 0.2744 | 0 | 2070 | 1505.66 | 8.395 | 0
491.464 | 494.77 | 11.8438 | 35.5146 | 40.595 | 0.0371 | 0.0385 | 0.2744 | 0 | 2071 | 1505.67 | 8.395 | 0
491.037 | 494.339 | 11.8611 | 35.5166 | 40.6138 | 0.0493 | 0.0496 | 0.2866 | 0 | 2072 | 1505.73 | 8.395 | 0
490.664 | 493.963 | 11.8683 | 35.5178 | 40.6218 | 0.0493 | 0.0496 | 0.2866 | 0 | 2073 | 1505.75 | 8.395 | 0
490.345 | 493.642 | 11.8736 | 35.5184 | 40.6275 | 0.0371 | 0.0313 | 0.2866 | 0 | 2074 | 1505.76 | 8.395 | 0
490.006 | 493.3 | 11.8798 | 35.5199 | 40.6348 | 0.0371 | 0.0313 | 0.2866 | 0 | 2075 | 1505.78 | 8.395 | 0
489.66 | 492.952 | 11.8836 | 35.5202 | 40.6386 | 0.0371 | 0.0385 | 0.2866 | 0 | 2076 | 1505.79 | 8.395 | 0
489.342 | 492.631 | 11.8851 | 35.5209 | 40.6407 | 0.0371 | 0.0385 | 0.2805 | 0 | 2077 | 1505.79 | 8.395 | 0
489.03 | 492.317 | 11.8894 | 35.5215 | 40.6454 | 0.0493 | 0.0385 | 0.2866 | 0 | 2078 | 1505.8 | 8.395 | 0
488.712 | 491.996 | 11.9013 | 35.5239 | 40.6592 | 0.0371 | 0.0385 | 0.2805 | 0 | 2079 | 1505.84 | 8.395 | 0
488.372 | 491.654 | 11.9031 | 35.5241 | 40.661 | 0.0371 | 0.0385 | 0.2866 | 0 | 2080 | 1505.84 | 8.395 | 0
488.054 | 491.333 | 11.9036 | 35.5241 | 40.6614 | 0.0493 | 0.0385 | 0.2866 | 0 | 2081 | 1505.83 | 8.395 | 0
487.742 | 491.019 | 11.9011 | 35.5241 | 40.6588 | 0.0371 | 0.0274 | 0.2744 | 0 | 2082 | 1505.82 | 8.395 | 0
487.458 | 490.732 | 11.9013 | 35.5243 | 40.6591 | 0.0371 | 0.0274 | 0.2927 | 0 | 2083 | 1505.82 | 8.395 | 0
487.166 | 490.438 | 11.9007 | 35.5244 | 40.6585 | 0.0616 | 0.0345 | 0.2866 | 0 | 2084 | 1505.81 | 8.395 | 0
486.855 | 490.124 | 11.8985 | 35.5242 | 40.656 | 0.0738 | 0.0345 | 0.2805 | 0 | 2085 | 1505.8 | 8.395 | 0
486.495 | 489.762 | 11.9034 | 35.5247 | 40.6611 | 0.0371 | 0.0345 | 0.2866 | 0 | 2086 | 1505.81 | 8.395 | 0
486.109 | 489.372 | 11.9115 | 35.5257 | 40.6699 | 0.0493 | 0.0345 | 0.2866 | 0 | 2087 | 1505.83 | 8.395 | 0
485.75 | 489.01 | 11.9296 | 35.5273 | 40.6889 | 0.0371 | 0.0345 | 0.2805 | 0 | 2088 | 1505.89 | 8.395 | 0
485.465 | 488.724 | 11.9466 | 35.53 | 40.7082 | 0.0493 | 0.0345 | 0.2927 | 0 | 2089 | 1505.95 | 8.395 | 0
485.208 | 488.464 | 11.955 | 35.5314 | 40.7176 | 0.0616 | 0.0345 | 0.2866 | 0 | 2090 | 1505.97 | 8.395 | 0
484.903 | 488.157 | 11.9521 | 35.531 | 40.7144 | 0.0493 | 0.0345 | 0.2805 | 0 | 2091 | 1505.96 | 8.395 | 0
484.504 | 487.754 | 11.9471 | 35.5308 | 40.7091 | 0.0493 | 0.0345 | 0.2866 | 0 | 2092 | 1505.93 | 8.395 | 0
484.063 | 487.31 | 11.9723 | 35.5339 | 40.7366 | 0.0616 | 0.0345 | 0.2866 | 0 | 2093 | 1506.02 | 8.394 | 0
483.663 | 486.907 | 11.9772 | 35.5339 | 40.7411 | 0.0616 | 0.0345 | 0.2927 | 0 | 2094 | 1506.03 | 8.394 | 0
483.351 | 486.593 | 11.9821 | 35.535 | 40.7469 | 0.0493 | 0.0345 | 0.2927 | 0 | 2095 | 1506.04 | 8.394 | 0
483.08 | 486.32 | 11.9859 | 35.5357 | 40.7512 | 0.0371 | 0.0345 | 0.2866 | 0 | 2096 | 1506.05 | 8.394 | 0
482.836 | 486.074 | 11.9887 | 35.5362 | 40.7543 | 0.0493 | 0.0345 | 0.2866 | 0 | 2097 | 1506.06 | 8.394 | 0
482.592 | 485.828 | 11.9768 | 35.5349 | 40.7413 | 0.0493 | 0.0345 | 0.2805 | 0 | 2098 | 1506.01 | 8.394 | 0
482.355 | 485.589 | 11.9599 | 35.5336 | 40.7234 | 0.0616 | 0.0345 | 0.2927 | 0 | 2099 | 1505.95 | 8.395 | 0
482.091 | 485.323 | 11.9525 | 35.5344 | 40.7169 | 0.0616 | 0.0345 | 0.2988 | 0 | 2100 | 1505.92 | 8.395 | 0
481.759 | 484.988 | 11.9755 | 35.535 | 40.7398 | 0.0371 | 0.0345 | 0.2805 | 0 | 2101 | 1505.99 | 8.394 | 0
481.332 | 484.558 | 11.9984 | 35.5375 | 40.7644 | 0.0493 | 0.0345 | 0.2866 | 0 | 2102 | 1506.07 | 8.394 | 0
480.83 | 484.052 | 12.0035 | 35.5379 | 40.7696 | 0.0371 | 0.0345 | 0.2805 | 0 | 2103 | 1506.08 | 8.394 | 0
480.328 | 483.546 | 12.0073 | 35.5386 | 40.7738 | 0.0371 | 0.0234 | 0.2866 | 0 | 2104 | 1506.08 | 8.394 | 0
479.861 | 483.075 | 12.0081 | 35.538 | 40.7737 | 0.0371 | 0.0234 | 0.2805 | 0 | 2105 | 1506.08 | 8.394 | 0
479.474 | 482.685 | 11.9987 | 35.534 | 40.7604 | 0.0371 | 0.0305 | 0.2805 | 0 | 2106 | 1506.03 | 8.394 | 0
479.231 | 482.44 | 11.9951 | 35.5332 | 40.7558 | 0.0493 | 0.0305 | 0.2866 | 0 | 2107 | 1506.01 | 8.394 | 0
479.198 | 482.407 | 11.9941 | 35.5328 | 40.7545 | 0.0493 | 0.0306 | 0.2805 | 0 | 2108 | 1506.01 | 8.394 | 0
479.232 | 482.441 | 11.9908 | 35.5349 | 40.7535 | 0.0616 | 0.0306 | 0.2866 | 0 | 2109 | 1506 | 8.394 | 0
479.118 | 482.326 | 11.9772 | 35.5346 | 40.7398 | 0.0493 | 0.0306 | 0.2866 | 0 | 2110 | 1505.95 | 8.394 | 0
478.772 | 481.978 | 11.9905 | 35.5339 | 40.7519 | 0.0371 | 0.0306 | 0.2805 | 0 | 2111 | 1505.99 | 8.394 | 0
478.243 | 481.444 | 11.9876 | 35.5285 | 40.7432 | 0.0371 | 0.0306 | 0.2866 | 0 | 2112 | 1505.97 | 8.394 | 0
477.653 | 480.85 | 11.9836 | 35.5251 | 40.7357 | 0.0493 | 0.0306 | 0.2927 | 0 | 2113 | 1505.94 | 8.394 | 0
477.056 | 480.248 | 11.983 | 35.5231 | 40.7328 | 0.0371 | 0.0306 | 0.2927 | 0 | 2114 | 1505.92 | 8.394 | 0
476.547 | 479.736 | 11.9832 | 35.5232 | 40.7328 | 0.0371 | 0.0416 | 0.2805 | 0 | 2115 | 1505.92 | 8.394 | 0
476.188 | 479.373 | 11.9836 | 35.523 | 40.7328 | 0.0371 | 0.0416 | 0.2805 | 0 | 2116 | 1505.91 | 8.394 | 0
475.951 | 479.135 | 11.9839 | 35.5229 | 40.7329 | 0.0738 | 0.0234 | 0.2805 | 0 | 2117 | 1505.91 | 8.394 | 0
475.796 | 478.978 | 11.9837 | 35.5228 | 40.7326 | 0.0493 | 0.0234 | 0.2866 | 0 | 2118 | 1505.91 | 8.394 | 0
475.634 | 478.815 | 11.9838 | 35.5236 | 40.7334 | 0.0371 | 0.0416 | 0.2805 | 0 | 2119 | 1505.9 | 8.394 | 0
475.451 | 478.631 | 11.9837 | 35.5237 | 40.7333 | 0.0371 | 0.0306 | 0.2805 | 0 | 2120 | 1505.9 | 8.394 | 0
475.221 | 478.399 | 11.9837 | 35.5236 | 40.7332 | 0.0371 | 0.0234 | 0.2988 | 0 | 2121 | 1505.9 | 8.394 | 0
474.93 | 478.105 | 11.9838 | 35.5241 | 40.7337 | 0.0371 | 0.0306 | 0.2866 | 0 | 2122 | 1505.89 | 8.394 | 0
474.584 | 477.757 | 11.9835 | 35.5241 | 40.7332 | 0.0371 | 0.0306 | 0.2744 | 0 | 2123 | 1505.89 | 8.394 | 0
474.184 | 477.354 | 11.9811 | 35.5219 | 40.7284 | 0.0371 | 0.0416 | 0.2805 | 0 | 2124 | 1505.87 | 8.394 | 0
473.757 | 476.923 | 11.9803 | 35.521 | 40.7265 | 0.0493 | 0.0306 | 0.2744 | 0 | 2125 | 1505.86 | 8.394 | 0
473.343 | 476.506 | 11.9804 | 35.5207 | 40.7262 | 0.0493 | 0.0234 | 0.2805 | 0 | 2126 | 1505.85 | 8.394 | 0
472.943 | 476.103 | 11.9805 | 35.5207 | 40.726 | 0.0493 | 0.0306 | 0.2866 | 0 | 2127 | 1505.84 | 8.394 | 0
472.577 | 475.734 | 11.9807 | 35.5206 | 40.726 | 0.0493 | 0.0306 | 0.2805 | 0 | 2128 | 1505.84 | 8.394 | 0
472.212 | 475.366 | 11.9824 | 35.5211 | 40.7279 | 0.0493 | 0.0306 | 0.2866 | 0 | 2129 | 1505.84 | 8.394 | 0
471.853 | 475.004 | 11.9888 | 35.5219 | 40.7349 | 0.0371 | 0.0416 | 0.2866 | 0 | 2130 | 1505.86 | 8.394 | 0
471.534 | 474.683 | 12.0007 | 35.5229 | 40.7473 | 0.0493 | 0.0305 | 0.2805 | 0 | 2131 | 1505.89 | 8.394 | 0
471.264 | 474.41 | 12.0083 | 35.5233 | 40.7551 | 0.0493 | 0.0234 | 0.2805 | 0 | 2132 | 1505.92 | 8.394 | 0
471.04 | 474.185 | 12.0161 | 35.5238 | 40.7631 | 0.0493 | 0.0305 | 0.2744 | 0 | 2133 | 1505.94 | 8.394 | 0
470.858 | 474.002 | 12.018 | 35.524 | 40.765 | 0.0493 | 0.0305 | 0.2805 | 0 | 2134 | 1505.94 | 8.394 | 0
470.641 | 473.783 | 12.0181 | 35.5245 | 40.7656 | 0.0493 | 0.0305 | 0.2805 | 0 | 2135 | 1505.94 | 8.394 | 0
470.35 | 473.49 | 12.0244 | 35.5251 | 40.7721 | 0.0616 | 0.0305 | 0.2805 | 0 | 2136 | 1505.96 | 8.39 | 0
469.957 | 473.093 | 12.0247 | 35.5254 | 40.7727 | 0.0493 | 0.0305 | 0.2805 | 0 | 2137 | 1505.95 | 8.394 | 0
469.489 | 472.622 | 12.0344 | 35.5262 | 40.7827 | 0.0493 | 0.0305 | 0.2866 | 0 | 2138 | 1505.98 | 8.394 | 0
469.015 | 472.144 | 12.0403 | 35.5266 | 40.7887 | 0.0493 | 0.0305 | 0.2866 | 0 | 2139 | 1505.99 | 8.394 | 0
468.622 | 471.748 | 12.0429 | 35.5272 | 40.7916 | 0.0493 | 0.0305 | 0.2744 | 0 | 2140 | 1506 | 8.394 | 0
468.317 | 471.44 | 12.0443 | 35.5274 | 40.7931 | 0.0493 | 0.0305 | 0.2805 | 0 | 2141 | 1506 | 8.394 | 0
468.039 | 471.161 | 12.0461 | 35.5277 | 40.7949 | 0.0616 | 0.0305 | 0.2805 | 0 | 2142 | 1506 | 8.394 | 0
467.728 | 470.847 | 12.0474 | 35.528 | 40.7964 | 0.0616 | 0.0305 | 0.2866 | 0 | 2143 | 1506 | 8.394 | 0
467.41 | 470.526 | 12.049 | 35.5282 | 40.798 | 0.0493 | 0.0305 | 0.2866 | 0 | 2144 | 1506 | 8.394 | 0
467.105 | 470.219 | 12.05 | 35.5285 | 40.7991 | 0.0249 | 0.0305 | 0.2805 | 0 | 2145 | 1506 | 8.394 | 0
466.794 | 469.905 | 12.0527 | 35.529 | 40.8022 | 0.0249 | 0.0305 | 0.2866 | 0 | 2146 | 1506 | 8.394 | 0
466.495 | 469.605 | 12.0517 | 35.5291 | 40.8012 | 0.0249 | 0.0305 | 0.2927 | 0 | 2147 | 1505.99 | 8.394 | 0
466.252 | 469.359 | 12.0625 | 35.53 | 40.8125 | 0.0493 | 0.0305 | 0.2866 | 0 | 2148 | 1506.03 | 8.389 | 0
466.028 | 469.134 | 12.0647 | 35.5305 | 40.815 | 0.0493 | 0.0305 | 0.2866 | 0 | 2149 | 1506.03 | 8.394 | 0
465.75 | 468.854 | 12.0678 | 35.5306 | 40.818 | 0.0371 | 0.0305 | 0.2805 | 0 | 2150 | 1506.04 | 8.394 | 0
465.357 | 468.458 | 12.0716 | 35.5311 | 40.822 | 0.0493 | 0.0305 | 0.2927 | 0 | 2151 | 1506.05 | 8.389 | 0
464.862 | 467.959 | 12.0869 | 35.5325 | 40.8382 | 0.0371 | 0.0195 | 0.2927 | 0 | 2152 | 1506.09 | 8.389 | 0
464.361 | 467.453 | 12.1052 | 35.5333 | 40.8567 | 0.0493 | 0.0195 | 0.2805 | 0 | 2153 | 1506.15 | 8.394 | 0
463.92 | 467.009 | 12.1132 | 35.5338 | 40.8648 | 0.0371 | 0.0266 | 0.2988 | 0 | 2154 | 1506.17 | 8.389 | 0
463.568 | 466.654 | 12.1179 | 35.5346 | 40.87 | 0.0371 | 0.0266 | 0.2866 | 0 | 2155 | 1506.18 | 8.394 | 0
463.324 | 466.409 | 12.1219 | 35.5351 | 40.8743 | 0.0493 | 0.0266 | 0.2866 | 0 | 2156 | 1506.19 | 8.394 | 0
463.189 | 466.272 | 12.1221 | 35.535 | 40.8743 | 0.0371 | 0.0266 | 0.2866 | 0 | 2157 | 1506.19 | 8.394 | 0
463.101 | 466.184 | 12.1218 | 35.5352 | 40.8742 | 0.0371 | 0.0266 | 0.2805 | 0 | 2158 | 1506.19 | 8.394 | 0
462.925 | 466.007 | 12.1241 | 35.5355 | 40.8767 | 0.0493 | 0.0266 | 0.2805 | 0 | 2159 | 1506.19 | 8.389 | 0
462.587 | 465.666 | 12.1259 | 35.5357 | 40.8785 | 0.0371 | 0.0266 | 0.2866 | 0 | 2160 | 1506.19 | 8.389 | 0
462.092 | 465.167 | 12.1244 | 35.5345 | 40.8756 | 0.0371 | 0.0266 | 0.2866 | 0 | 2161 | 1506.18 | 8.394 | 0
461.549 | 464.62 | 12.1271 | 35.5346 | 40.8781 | 0.0493 | 0.0266 | 0.2866 | 0 | 2162 | 1506.18 | 8.394 | 0
461.075 | 464.142 | 12.1274 | 35.5347 | 40.8782 | 0.0371 | 0.0266 | 0.2927 | 0 | 2163 | 1506.17 | 8.394 | 0
460.709 | 463.773 | 12.1274 | 35.5347 | 40.8781 | 0.0616 | 0.0157 | 0.2866 | 0 | 2164 | 1506.17 | 8.389 | 0
460.424 | 463.487 | 12.1284 | 35.535 | 40.8792 | 0.0616 | 0.0157 | 0.2805 | 0 | 2165 | 1506.16 | 8.389 | 0
460.181 | 463.241 | 12.1276 | 35.5351 | 40.8785 | 0.0493 | 0.0227 | 0.2866 | 0 | 2166 | 1506.16 | 8.389 | 0
459.957 | 463.016 | 12.1318 | 35.5361 | 40.8835 | 0.0371 | 0.0118 | 0.2805 | 0 | 2167 | 1506.17 | 8.394 | 0
459.754 | 462.811 | 12.1335 | 35.5362 | 40.8851 | 0.0371 | 0.0118 | 0.2866 | 0 | 2168 | 1506.17 | 8.394 | 0
459.531 | 462.586 | 12.1372 | 35.5364 | 40.8889 | 0.0249 | 0.0297 | 0.2744 | 0 | 2169 | 1506.18 | 8.394 | 0
459.192 | 462.245 | 12.1395 | 35.5369 | 40.8915 | 0.0005 | 0.0188 | 0.2805 | 0 | 2170 | 1506.18 | 8.394 | 0
458.739 | 461.788 | 12.1494 | 35.5381 | 40.9022 | 0.0371 | 0.0118 | 0.2866 | 0 | 2171 | 1506.21 | 8.389 | 0
458.244 | 461.289 | 12.1744 | 35.5401 | 40.9284 | 0.0493 | 0.0296 | 0.2805 | 0 | 2172 | 1506.29 | 8.393 | 0
457.837 | 460.879 | 12.1932 | 35.5411 | 40.9475 | 0.0493 | 0.0296 | 0.2805 | 0 | 2173 | 1506.35 | 8.389 | 0
457.512 | 460.551 | 12.1969 | 35.5409 | 40.9509 | 0.0493 | 0.0226 | 0.2805 | 0 | 2174 | 1506.36 | 8.393 | 0
457.234 | 460.272 | 12.1934 | 35.5403 | 40.9467 | 0.0371 | 0.0226 | 0.2805 | 0 | 2175 | 1506.34 | 8.393 | 0
456.977 | 460.012 | 12.1893 | 35.539 | 40.9412 | 0.0493 | 0.0226 | 0.2866 | 0 | 2176 | 1506.32 | 8.389 | 0
456.76 | 459.794 | 12.1898 | 35.5393 | 40.942 | 0.0493 | 0.0226 | 0.2866 | 0 | 2177 | 1506.32 | 8.389 | 0
456.53 | 459.562 | 12.1916 | 35.5391 | 40.9434 | 0.0493 | 0.0226 | 0.2805 | 0 | 2178 | 1506.32 | 8.393 | 0
456.266 | 459.296 | 12.1909 | 35.5393 | 40.9428 | 0.0493 | 0.0226 | 0.2805 | 0 | 2179 | 1506.32 | 8.393 | 0
455.948 | 458.975 | 12.1927 | 35.5391 | 40.9442 | 0.0493 | 0.0226 | 0.2866 | 0 | 2180 | 1506.32 | 8.389 | 0
455.609 | 458.634 | 12.1931 | 35.5389 | 40.9442 | 0.0493 | 0.0226 | 0.2866 | 0 | 2181 | 1506.31 | 8.389 | 0
455.223 | 458.245 | 12.1961 | 35.5392 | 40.9472 | 0.0493 | 0.0226 | 0.2866 | 0 | 2182 | 1506.32 | 8.389 | 0
454.756 | 457.774 | 12.2008 | 35.5391 | 40.9515 | 0.0616 | 0.0226 | 0.2866 | 0 | 2183 | 1506.32 | 8.389 | 0
454.241 | 457.255 | 12.2065 | 35.5393 | 40.9572 | 0.0493 | 0.0226 | 0.2805 | 0 | 2184 | 1506.34 | 8.393 | 0
453.787 | 456.798 | 12.2109 | 35.54 | 40.9619 | 0.0616 | 0.0226 | 0.2744 | 0 | 2185 | 1506.34 | 8.389 | 0
453.435 | 456.443 | 12.2152 | 35.5405 | 40.9665 | 0.0493 | 0.0226 | 0.2805 | 0 | 2186 | 1506.35 | 8.393 | 0
453.13 | 456.136 | 12.2167 | 35.5407 | 40.968 | 0.0616 | 0.0226 | 0.2866 | 0 | 2187 | 1506.35 | 8.389 | 0
452.839 | 455.843 | 12.2189 | 35.5407 | 40.9701 | 0.0249 | 0.0226 | 0.2866 | 0 | 2188 | 1506.36 | 8.393 | 0
452.622 | 455.624 | 12.22 | 35.541 | 40.9713 | 0.0371 | 0.0226 | 0.2805 | 0 | 2189 | 1506.36 | 8.389 | 0
452.528 | 455.529 | 12.2208 | 35.541 | 40.972 | 0.0493 | 0.0226 | 0.2805 | 0 | 2190 | 1506.36 | 8.389 | 0
452.461 | 455.461 | 12.2209 | 35.5411 | 40.9722 | 0.0493 | 0.0226 | 0.2744 | 0 | 2191 | 1506.36 | 8.389 | 0
452.285 | 455.284 | 12.22 | 35.5411 | 40.9713 | 0.0493 | 0.0226 | 0.2744 | 0 | 2192 | 1506.35 | 8.389 | 0
451.892 | 454.888 | 12.2208 | 35.541 | 40.9718 | 0.0493 | 0.0226 | 0.2805 | 0 | 2193 | 1506.35 | 8.389 | 0
451.336 | 454.328 | 12.221 | 35.541 | 40.9717 | 0.0371 | 0.0226 | 0.2866 | 0 | 2194 | 1506.34 | 8.389 | 0
450.74 | 453.727 | 12.2209 | 35.5411 | 40.9715 | 0.0371 | 0.0226 | 0.2866 | 0 | 2195 | 1506.33 | 8.389 | 0
450.205 | 453.188 | 12.221 | 35.5411 | 40.9714 | 0.0493 | 0.0226 | 0.2805 | 0 | 2196 | 1506.32 | 8.389 | 0
449.758 | 452.737 | 12.2211 | 35.5413 | 40.9714 | 0.0493 | 0.0226 | 0.2744 | 0 | 2197 | 1506.31 | 8.389 | 0
449.405 | 452.382 | 12.2211 | 35.5414 | 40.9713 | 0.0493 | 0.0226 | 0.2805 | 0 | 2198 | 1506.31 | 8.389 | 0
449.169 | 452.143 | 12.2217 | 35.5415 | 40.9719 | 0.0371 | 0.0226 | 0.2805 | 0 | 2199 | 1506.31 | 8.389 | 0
449.061 | 452.035 | 12.2231 | 35.5417 | 40.9735 | 0.0371 | 0.0226 | 0.2866 | 0 | 2200 | 1506.31 | 8.389 | 0
448.993 | 451.967 | 12.2231 | 35.5418 | 40.9736 | 0.0249 | 0.0226 | 0.2805 | 0 | 2201 | 1506.31 | 8.389 | 0
448.824 | 451.796 | 12.2235 | 35.542 | 40.974 | 0.0249 | 0.0226 | 0.2744 | 0 | 2202 | 1506.31 | 8.389 | 0
448.479 | 451.448 | 12.2268 | 35.5425 | 40.9777 | 0.0493 | 0.0226 | 0.2805 | 0 | 2203 | 1506.31 | 8.389 | 0
448.011 | 450.977 | 12.2267 | 35.5426 | 40.9774 | 0.0371 | 0.0226 | 0.2744 | 0 | 2204 | 1506.31 | 8.389 | 0
447.496 | 450.458 | 12.2311 | 35.5432 | 40.9821 | 0.0493 | 0.0226 | 0.2744 | 0 | 2205 | 1506.31 | 8.389 | 0
447.001 | 449.959 | 12.234 | 35.5437 | 40.9852 | 0.0493 | 0.0226 | 0.2988 | 0 | 2206 | 1506.32 | 8.389 | 0
446.581 | 449.536 | 12.2365 | 35.5439 | 40.9877 | 0.0493 | 0.0226 | 0.2805 | 0 | 2207 | 1506.32 | 8.389 | 0
446.256 | 449.208 | 12.2295 | 35.5404 | 40.9771 | 0.0493 | 0.0226 | 0.2805 | 0 | 2208 | 1506.28 | 8.389 | 0
445.999 | 448.949 | 12.2242 | 35.539 | 40.9704 | 0.0493 | 0.0226 | 0.2805 | 0 | 2209 | 1506.26 | 8.389 | 0
445.803 | 448.752 | 12.2192 | 35.5373 | 40.9637 | 0.0493 | 0.0226 | 0.2805 | 0 | 2210 | 1506.24 | 8.393 | 0
445.62 | 448.568 | 12.2174 | 35.537 | 40.9616 | 0.0371 | 0.0226 | 0.2805 | 0 | 2211 | 1506.23 | 8.393 | 0
445.41 | 448.356 | 12.2176 | 35.5365 | 40.9611 | 0.0493 | 0.0226 | 0.2866 | 0 | 2212 | 1506.22 | 8.389 | 0
445.126 | 448.07 | 12.2247 | 35.5387 | 40.9702 | 0.0616 | 0.0226 | 0.2927 | 0 | 2213 | 1506.25 | 8.389 | 0
444.746 | 447.687 | 12.2443 | 35.543 | 40.9935 | 0.0493 | 0.0118 | 0.2866 | 0 | 2214 | 1506.31 | 8.388 | 0
444.299 | 447.237 | 12.2718 | 35.5476 | 41.025 | 0.0493 | 0.0118 | 0.2744 | 0 | 2215 | 1506.41 | 8.388 | 0
443.845 | 446.779 | 12.2861 | 35.5503 | 41.0416 | 0.0616 | 0.0187 | 0.2744 | 0 | 2216 | 1506.45 | 8.388 | 0
443.411 | 446.342 | 12.3046 | 35.5528 | 41.0619 | 0.0493 | 0.0187 | 0.2805 | 0 | 2217 | 1506.51 | 8.388 | 0
442.985 | 445.912 | 12.3123 | 35.5537 | 41.0702 | 0.0493 | 0.0294 | 0.2866 | 0 | 2218 | 1506.53 | 8.388 | 0
442.619 | 445.543 | 12.3176 | 35.5548 | 41.0764 | 0.0493 | 0.0294 | 0.2866 | 0 | 2219 | 1506.54 | 8.388 | 0
442.395 | 445.318 | 12.3206 | 35.5553 | 41.0797 | 0.0493 | 0.0118 | 0.2805 | 0 | 2220 | 1506.55 | 8.388 | 0
442.193 | 445.114 | 12.3219 | 35.5548 | 41.0804 | 0.0616 | 0.0226 | 0.2805 | 0 | 2221 | 1506.55 | 8.388 | 0
441.956 | 444.875 | 12.3377 | 35.5588 | 41.0999 | 0.0616 | 0.0294 | 0.2866 | 0 | 2222 | 1506.61 | 8.388 | 0
441.644 | 444.561 | 12.3611 | 35.5597 | 41.1235 | 0.0371 | 0.0225 | 0.2744 | 0 | 2223 | 1506.68 | 8.388 | 0
441.312 | 444.227 | 12.3671 | 35.5613 | 41.1309 | 0.0493 | 0.0225 | 0.2805 | 0 | 2224 | 1506.7 | 8.388 | 0
441.028 | 443.94 | 12.3788 | 35.5621 | 41.143 | 0.0493 | 0.0225 | 0.2805 | 0 | 2225 | 1506.73 | 8.388 | 0
440.778 | 443.688 | 12.3821 | 35.5623 | 41.1463 | 0.0493 | 0.0225 | 0.2866 | 0 | 2226 | 1506.74 | 8.388 | 0
440.507 | 443.415 | 12.3825 | 35.5621 | 41.1463 | 0.0371 | 0.0225 | 0.2866 | 0 | 2227 | 1506.74 | 8.388 | 0
440.107 | 443.012 | 12.3867 | 35.5628 | 41.1511 | 0.0371 | 0.0225 | 0.2866 | 0 | 2228 | 1506.75 | 8.388 | 0
439.599 | 442.5 | 12.3879 | 35.563 | 41.1522 | 0.0493 | 0.0118 | 0.2866 | 0 | 2229 | 1506.74 | 8.388 | 0
439.104 | 442.002 | 12.3891 | 35.5631 | 41.1532 | 0.0616 | 0.0225 | 0.2927 | 0 | 2230 | 1506.74 | 8.388 | 0
438.725 | 441.619 | 12.3869 | 35.5626 | 41.1505 | 0.0616 | 0.0294 | 0.2927 | 0 | 2231 | 1506.73 | 8.388 | 0
438.461 | 441.353 | 12.3841 | 35.5625 | 41.1476 | 0.0738 | 0.0118 | 0.2805 | 0 | 2232 | 1506.71 | 8.388 | 0
438.237 | 441.128 | 12.3851 | 35.5629 | 41.1487 | 0.0616 | 0.0118 | 0.2805 | 0 | 2233 | 1506.71 | 8.388 | 0
438.041 | 440.93 | 12.387 | 35.5629 | 41.1505 | 0.0249 | 0.0294 | 0.2805 | 0 | 2234 | 1506.71 | 8.388 | 0
437.811 | 440.699 | 12.388 | 35.5629 | 41.1514 | 0.0616 | 0.0294 | 0.2866 | 0 | 2235 | 1506.71 | 8.388 | 0
437.493 | 440.378 | 12.3882 | 35.563 | 41.1516 | 0.0493 | 0.0118 | 0.2866 | 0 | 2236 | 1506.71 | 8.392 | 0
437.073 | 439.955 | 12.3898 | 35.5634 | 41.1534 | 0.0371 | 0.0225 | 0.2805 | 0 | 2237 | 1506.71 | 8.388 | 0
436.633 | 439.512 | 12.3934 | 35.5642 | 41.1575 | 0.0371 | 0.0293 | 0.2805 | 0 | 2238 | 1506.72 | 8.388 | 0
436.254 | 439.129 | 12.3967 | 35.5645 | 41.1609 | 0.0493 | 0.0225 | 0.2805 | 0 | 2239 | 1506.72 | 8.388 | 0
435.949 | 438.822 | 12.4004 | 35.5653 | 41.1652 | 0.0493 | 0.0225 | 0.2866 | 0 | 2240 | 1506.73 | 8.388 | 0
435.719 | 438.59 | 12.4077 | 35.5673 | 41.1743 | 0.0493 | 0.0225 | 0.2805 | 0 | 2241 | 1506.75 | 8.388 | 0
435.516 | 438.386 | 12.4174 | 35.5683 | 41.1847 | 0.0493 | 0.0225 | 0.2805 | 0 | 2242 | 1506.78 | 8.388 | 0
435.238 | 438.106 | 12.4209 | 35.569 | 41.1887 | 0.0493 | 0.0118 | 0.2866 | 0 | 2243 | 1506.79 | 8.388 | 0
434.839 | 437.703 | 12.4265 | 35.5695 | 41.1945 | 0.0371 | 0.0225 | 0.2866 | 0 | 2244 | 1506.8 | 8.388 | 0
434.371 | 437.233 | 12.4274 | 35.5699 | 41.1956 | 0.0371 | 0.0187 | 0.2805 | 0 | 2245 | 1506.8 | 8.392 | 0
433.911 | 436.768 | 12.4283 | 35.5701 | 41.1965 | 0.0371 | 0.0118 | 0.2805 | 0 | 2246 | 1506.8 | 8.388 | 0
433.498 | 436.352 | 12.4317 | 35.5706 | 41.2002 | 0.0249 | 0.0187 | 0.2805 | 0 | 2247 | 1506.8 | 8.388 | 0
433.132 | 435.984 | 12.4376 | 35.5714 | 41.2066 | 0.0371 | 0.0186 | 0.2866 | 0 | 2248 | 1506.82 | 8.392 | 0
432.834 | 435.684 | 12.4399 | 35.5718 | 41.2091 | 0.0493 | 0.0293 | 0.2927 | 0 | 2249 | 1506.82 | 8.388 | 0
432.638 | 435.486 | 12.4429 | 35.5721 | 41.2123 | 0.0493 | 0.0186 | 0.2805 | 0 | 2250 | 1506.83 | 8.388 | 0
432.476 | 435.323 | 12.4432 | 35.572 | 41.2125 | 0.0371 | 0.0118 | 0.2805 | 0 | 2251 | 1506.83 | 8.388 | 0
432.287 | 435.132 | 12.4457 | 35.5731 | 41.216 | 0.0371 | 0.0186 | 0.2866 | 0 | 2252 | 1506.83 | 8.392 | 0
432.016 | 434.859 | 12.4494 | 35.5735 | 41.2198 | 0.0738 | 0.0186 | 0.2866 | 0 | 2253 | 1506.84 | 8.392 | 0
431.664 | 434.504 | 12.4487 | 35.5734 | 41.2189 | 0.0616 | 0.0186 | 0.2805 | 0 | 2254 | 1506.83 | 8.387 | 0
431.251 | 434.088 | 12.4495 | 35.5735 | 41.2196 | 0.0493 | 0.0186 | 0.2866 | 0 | 2255 | 1506.83 | 8.387 | 0
430.783 | 433.617 | 12.449 | 35.5736 | 41.219 | 0.0493 | 0.0186 | 0.2866 | 0 | 2256 | 1506.82 | 8.392 | 0
430.309 | 433.139 | 12.4487 | 35.5736 | 41.2184 | 0.0493 | 0.0186 | 0.2866 | 0 | 2257 | 1506.81 | 8.392 | 0
429.889 | 432.716 | 12.4249 | 35.5625 | 41.1835 | 0.0493 | 0.0187 | 0.2988 | 0 | 2258 | 1506.71 | 8.392 | 0
429.523 | 432.347 | 12.415 | 35.5596 | 41.1707 | 0.0493 | 0.0187 | 0.2866 | 0 | 2259 | 1506.67 | 8.392 | 0
429.225 | 432.047 | 12.3878 | 35.547 | 41.131 | 0.0493 | 0.0187 | 0.2805 | 0 | 2260 | 1506.55 | 8.392 | 0
428.948 | 431.768 | 12.3739 | 35.5417 | 41.1117 | 0.0493 | 0.0187 | 0.2805 | 0 | 2261 | 1506.49 | 8.392 | 0
428.664 | 431.481 | 12.3712 | 35.541 | 41.1082 | 0.0371 | 0.0187 | 0.2805 | 0 | 2262 | 1506.48 | 8.388 | 0
428.386 | 431.202 | 12.3702 | 35.5407 | 41.1069 | 0.0371 | 0.0187 | 0.2805 | 0 | 2263 | 1506.47 | 8.388 | 0
428.163 | 430.977 | 12.3697 | 35.5414 | 41.1069 | 0.0371 | 0.0187 | 0.2805 | 0 | 2264 | 1506.47 | 8.388 | 0
427.94 | 430.752 | 12.3694 | 35.5405 | 41.1056 | 0.0493 | 0.0187 | 0.2866 | 0 | 2265 | 1506.46 | 8.388 | 0
427.663 | 430.473 | 12.3685 | 35.5404 | 41.1045 | 0.0493 | 0.0187 | 0.2866 | 0 | 2266 | 1506.45 | 8.388 | 0
427.338 | 430.145 | 12.3682 | 35.5404 | 41.1041 | 0.0493 | 0.0187 | 0.2988 | 0 | 2267 | 1506.45 | 8.388 | 0
426.992 | 429.797 | 12.37 | 35.5408 | 41.1061 | 0.0493 | 0.0187 | 0.2805 | 0 | 2268 | 1506.45 | 8.388 | 0
426.613 | 429.415 | 12.3703 | 35.5407 | 41.1061 | 0.0738 | 0.0187 | 0.2805 | 0 | 2269 | 1506.44 | 8.388 | 0
426.193 | 428.992 | 12.3706 | 35.5409 | 41.1064 | 0.0493 | 0.0187 | 0.2866 | 0 | 2270 | 1506.44 | 8.388 | 0
425.774 | 428.569 | 12.3743 | 35.5419 | 41.111 | 0.0493 | 0.0187 | 0.2805 | 0 | 2271 | 1506.44 | 8.388 | 0
425.394 | 428.187 | 12.383 | 35.543 | 41.1204 | 0.0493 | 0.0187 | 0.2805 | 0 | 2272 | 1506.47 | 8.388 | 0
425.036 | 427.826 | 12.3844 | 35.5432 | 41.1219 | 0.0738 | 0.0187 | 0.2866 | 0 | 2273 | 1506.47 | 8.388 | 0
424.69 | 427.478 | 12.3877 | 35.5439 | 41.1256 | 0.0249 | 0.0187 | 0.2866 | 0 | 2274 | 1506.47 | 8.388 | 0
424.359 | 427.144 | 12.3913 | 35.5445 | 41.1296 | 0.0371 | 0.0187 | 0.2805 | 0 | 2275 | 1506.48 | 8.388 | 0
424.061 | 426.844 | 12.3931 | 35.5443 | 41.131 | 0.0493 | 0.0187 | 0.2866 | 0 | 2276 | 1506.48 | 8.388 | 0
423.797 | 426.578 | 12.3762 | 35.5336 | 41.1032 | 0.0493 | 0.0187 | 0.2866 | 0 | 2277 | 1506.41 | 8.388 | 0
423.553 | 426.332 | 12.3629 | 35.5281 | 41.0844 | 0.0493 | 0.0187 | 0.2866 | 0 | 2278 | 1506.35 | 8.388 | 0
423.337 | 426.114 | 12.3621 | 35.5277 | 41.0832 | 0.0493 | 0.0187 | 0.2866 | 0 | 2279 | 1506.34 | 8.388 | 0
423.052 | 425.827 | 12.3537 | 35.523 | 41.0701 | 0.0371 | 0.0187 | 0.2927 | 0 | 2280 | 1506.3 | 8.388 | 0
422.673 | 425.445 | 12.34 | 35.5195 | 41.0528 | 0.0371 | 0.0187 | 0.2866 | 0 | 2281 | 1506.25 | 8.388 | 0
422.192 | 424.961 | 12.3358 | 35.5182 | 41.0473 | 0.0249 | 0.0187 | 0.2866 | 0 | 2282 | 1506.22 | 8.388 | 0
421.664 | 424.428 | 12.3341 | 35.5178 | 41.0449 | 0.0493 | 0.0187 | 0.2866 | 0 | 2283 | 1506.21 | 8.388 | 0
421.155 | 423.916 | 12.3333 | 35.5175 | 41.0436 | 0.0616 | 0.0187 | 0.2927 | 0 | 2284 | 1506.2 | 8.388 | 0
420.702 | 423.459 | 12.3333 | 35.5174 | 41.0434 | 0.0616 | 0.0187 | 0.2866 | 0 | 2285 | 1506.19 | 8.388 | 0
420.207 | 422.961 | 12.333 | 35.5174 | 41.0428 | 0.0493 | 0.0187 | 0.2683 | 0 | 2286 | 1506.18 | 8.388 | 0
419.672 | 422.422 | 12.333 | 35.5173 | 41.0425 | 0.0493 | 0.0187 | 0.2805 | 0 | 2287 | 1506.17 | 8.388 | 0
419.103 | 421.849 | 12.3291 | 35.5137 | 41.0346 | 0.0493 | 0.0187 | 0.2927 | 0 | 2288 | 1506.14 | 8.388 | 0
418.507 | 421.248 | 12.3377 | 35.514 | 41.0431 | 0.0738 | 0.0187 | 0.2866 | 0 | 2289 | 1506.16 | 8.388 | 0
417.898 | 420.634 | 12.3425 | 35.513 | 41.0465 | 0.0493 | 0.0187 | 0.2988 | 0 | 2290 | 1506.17 | 8.388 | 0
417.342 | 420.074 | 12.3428 | 35.512 | 41.0454 | 0.0493 | 0.0187 | 0.2866 | 0 | 2291 | 1506.16 | 8.388 | 0
416.875 | 419.603 | 12.3429 | 35.5115 | 41.0448 | 0.0371 | 0.0187 | 0.2805 | 0 | 2292 | 1506.15 | 8.388 | 0
416.462 | 419.187 | 12.3435 | 35.5112 | 41.0449 | 0.0371 | 0.0187 | 0.2927 | 0 | 2293 | 1506.15 | 8.388 | 0
416.056 | 418.778 | 12.3442 | 35.5114 | 41.0456 | 0.0249 | 0.0187 | 0.2927 | 0 | 2294 | 1506.14 | 8.388 | 0
415.643 | 418.361 | 12.3449 | 35.5114 | 41.0462 | 0.0371 | 0.0187 | 0.2866 | 0 | 2295 | 1506.14 | 8.388 | 0
415.236 | 417.952 | 12.3452 | 35.5114 | 41.0463 | 0.0493 | 0.0187 | 0.2866 | 0 | 2296 | 1506.13 | 8.388 | 0
414.769 | 417.482 | 12.3462 | 35.5115 | 41.0472 | 0.0493 | 0.008 | 0.2866 | 0 | 2297 | 1506.13 | 8.388 | 0
414.221 | 416.929 | 12.3483 | 35.5117 | 41.0492 | 0.0371 | 0.008 | 0.2866 | 0 | 2298 | 1506.13 | 8.388 | 0
413.652 | 416.355 | 12.3503 | 35.5118 | 41.0509 | 0.0249 | 0.0255 | 0.2866 | 0 | 2299 | 1506.12 | 8.388 | 0
413.123 | 415.823 | 12.3555 | 35.5125 | 41.0565 | 0.0493 | 0.0255 | 0.2805 | 0 | 2300 | 1506.13 | 8.388 | 0
412.602 | 415.298 | 12.3728 | 35.5145 | 41.0753 | 0.0493 | 0.0187 | 0.2805 | 0 | 2301 | 1506.19 | 8.388 | 0
412.094 | 414.786 | 12.3846 | 35.5165 | 41.0886 | 0.0493 | 0.0187 | 0.2866 | 0 | 2302 | 1506.22 | 8.388 | 0
411.62 | 414.308 | 12.3918 | 35.5178 | 41.0968 | 0.0616 | 0.008 | 0.2744 | 0 | 2303 | 1506.24 | 8.388 | 0
411.159 | 413.844 | 12.3934 | 35.5183 | 41.0986 | 0.0616 | 0.008 | 0.2866 | 0 | 2304 | 1506.24 | 8.388 | 0
410.712 | 413.394 | 12.3956 | 35.5188 | 41.1011 | 0.0616 | 0.0254 | 0.2866 | 0 | 2305 | 1506.24 | 8.388 | 0
410.258 | 412.936 | 12.3995 | 35.5197 | 41.1057 | 0.0371 | 0.0148 | 0.2866 | 0 | 2306 | 1506.25 | 8.388 | 0
409.791 | 412.465 | 12.4111 | 35.5214 | 41.1186 | 0.0371 | 0.0081 | 0.2866 | 0 | 2307 | 1506.28 | 8.388 | 0
409.262 | 411.933 | 12.4209 | 35.5224 | 41.1289 | 0.0493 | 0.0254 | 0.2927 | 0 | 2308 | 1506.3 | 8.388 | 0
408.68 | 411.346 | 12.4249 | 35.5229 | 41.133 | 0.0616 | 0.0254 | 0.2805 | 0 | 2309 | 1506.31 | 8.388 | 0
408.124 | 410.786 | 12.4328 | 35.5244 | 41.1421 | 0.0616 | 0.0186 | 0.2866 | 0 | 2310 | 1506.33 | 8.388 | 0
407.65 | 410.309 | 12.4426 | 35.5255 | 41.1526 | 0.0493 | 0.0186 | 0.2866 | 0 | 2311 | 1506.36 | 8.388 | 0
407.23 | 409.886 | 12.4553 | 35.5274 | 41.1668 | 0.0371 | 0.0081 | 0.2866 | 0 | 2312 | 1506.39 | 8.387 | 0
406.838 | 409.49 | 12.469 | 35.529 | 41.1816 | 0.0371 | 0.0186 | 0.2866 | 0 | 2313 | 1506.44 | 8.387 | 0
406.418 | 409.068 | 12.4909 | 35.5325 | 41.2065 | 0.0493 | 0.0148 | 0.2805 | 0 | 2314 | 1506.51 | 8.387 | 0
405.978 | 408.624 | 12.5131 | 35.5349 | 41.2306 | 0.0616 | 0.0081 | 0.2805 | 0 | 2315 | 1506.58 | 8.387 | 0
405.524 | 408.167 | 12.5146 | 35.5354 | 41.2323 | 0.0493 | 0.0253 | 0.2866 | 0 | 2316 | 1506.58 | 8.387 | 0
405.03 | 407.669 | 12.5145 | 35.5354 | 41.232 | 0.0493 | 0.0148 | 0.2866 | 0 | 2317 | 1506.57 | 8.387 | 0
404.488 | 407.123 | 12.5134 | 35.5353 | 41.2306 | 0.0493 | 0.0186 | 0.2866 | 0 | 2318 | 1506.56 | 8.387 | 0
403.912 | 406.542 | 12.5082 | 35.5328 | 41.2226 | 0.0249 | 0.0148 | 0.2866 | 0 | 2319 | 1506.53 | 8.387 | 0
403.363 | 405.99 | 12.4961 | 35.5268 | 41.2043 | 0.0371 | 0.0186 | 0.2866 | 0 | 2320 | 1506.47 | 8.387 | 0
402.876 | 405.498 | 12.5025 | 35.5239 | 41.2073 | 0.0249 | 0.0253 | 0.2866 | 0 | 2321 | 1506.48 | 8.387 | 0
402.442 | 405.062 | 12.5077 | 35.5229 | 41.2112 | 0.0371 | 0.0186 | 0.2866 | 0 | 2322 | 1506.49 | 8.387 | 0
401.975 | 404.591 | 12.5068 | 35.5221 | 41.2093 | 0.0493 | 0.0186 | 0.2805 | 0 | 2323 | 1506.48 | 8.387 | 0
401.433 | 404.045 | 12.4886 | 35.5153 | 41.1842 | 0.0616 | 0.0186 | 0.2866 | 0 | 2324 | 1506.4 | 8.387 | 0
400.837 | 403.445 | 12.4749 | 35.5113 | 41.1665 | 0.0493 | 0.0186 | 0.2866 | 0 | 2325 | 1506.34 | 8.387 | 0
400.275 | 402.878 | 12.4719 | 35.5105 | 41.1624 | 0.0371 | 0.0186 | 0.2805 | 0 | 2326 | 1506.31 | 8.387 | 0
399.788 | 402.387 | 12.4717 | 35.5105 | 41.1619 | 0.0371 | 0.0186 | 0.2927 | 0 | 2327 | 1506.31 | 8.387 | 0
399.354 | 401.95 | 12.4727 | 35.5105 | 41.1628 | 0.0371 | 0.0186 | 0.2866 | 0 | 2328 | 1506.3 | 8.387 | 0
398.995 | 401.589 | 12.4754 | 35.5108 | 41.1656 | 0.0371 | 0.0186 | 0.2866 | 0 | 2329 | 1506.31 | 8.387 | 0
398.711 | 401.303 | 12.4771 | 35.5114 | 41.1676 | 0.0371 | 0.0186 | 0.2866 | 0 | 2330 | 1506.31 | 8.387 | 0
398.434 | 401.023 | 12.4796 | 35.5111 | 41.1697 | 0.0249 | 0.0186 | 0.2927 | 0 | 2331 | 1506.31 | 8.387 | 0
398.048 | 400.634 | 12.4788 | 35.5105 | 41.1682 | 0.0371 | 0.0081 | 0.2988 | 0 | 2332 | 1506.3 | 8.387 | 0
397.513 | 400.095 | 12.4781 | 35.5102 | 41.1669 | 0.0493 | 0.0186 | 0.2988 | 0 | 2333 | 1506.29 | 8.387 | 0
396.829 | 399.406 | 12.4815 | 35.5105 | 41.1702 | 0.0616 | 0.0253 | 0.2866 | 0 | 2334 | 1506.29 | 8.387 | 0
396.077 | 398.649 | 12.4857 | 35.511 | 41.1746 | 0.0616 | 0.0186 | 0.2866 | 0 | 2335 | 1506.29 | 8.387 | 0
395.372 | 397.939 | 12.4974 | 35.5132 | 41.1878 | 0.0738 | 0.0186 | 0.2927 | 0 | 2336 | 1506.32 | 8.387 | 0
394.79 | 397.352 | 12.5135 | 35.5157 | 41.206 | 0.0493 | 0.0081 | 0.2927 | 0 | 2337 | 1506.37 | 8.387 | 0
394.35 | 396.909 | 12.5249 | 35.5178 | 41.2192 | 0.0493 | 0.0186 | 0.2927 | 0 | 2338 | 1506.41 | 8.387 | 0
393.978 | 396.534 | 12.5245 | 35.5176 | 41.2185 | 0.0616 | 0.0253 | 0.2927 | 0 | 2339 | 1506.4 | 8.387 | 0
393.606 | 396.159 | 12.5263 | 35.5195 | 41.222 | 0.0738 | 0.0081 | 0.2927 | 0 | 2340 | 1506.4 | 8.387 | 0
393.2 | 395.75 | 12.5534 | 35.5228 | 41.2517 | 0.0616 | 0.0186 | 0.2988 | 0 | 2341 | 1506.49 | 8.387 | 0
392.767 | 395.314 | 12.583 | 35.5269 | 41.2846 | 0.0493 | 0.0148 | 0.2927 | 0 | 2342 | 1506.59 | 8.387 | 0
392.3 | 394.843 | 12.6118 | 35.5305 | 41.3164 | 0.0493 | 0.0186 | 0.2866 | 0 | 2343 | 1506.68 | 8.387 | 0
391.819 | 394.359 | 12.6346 | 35.5338 | 41.3419 | 0.0371 | 0.0147 | 0.2866 | 0 | 2344 | 1506.76 | 8.387 | 0
391.359 | 393.895 | 12.6382 | 35.5346 | 41.3461 | 0.0493 | 0.0081 | 0.2866 | 0 | 2345 | 1506.76 | 8.387 | 0
390.959 | 393.493 | 12.64 | 35.5352 | 41.3483 | 0.0371 | 0.0147 | 0.2866 | 0 | 2346 | 1506.76 | 8.387 | 0
390.553 | 393.084 | 12.6447 | 35.5361 | 41.3537 | 0.0371 | 0.0252 | 0.2866 | 0 | 2347 | 1506.77 | 8.387 | 0
390.08 | 392.607 | 12.6509 | 35.5371 | 41.3606 | 0.0371 | 0.0251 | 0.2805 | 0 | 2348 | 1506.79 | 8.382 | 0
389.511 | 392.034 | 12.663 | 35.5392 | 41.3744 | 0.0493 | 0.0081 | 0.2805 | 0 | 2349 | 1506.82 | 8.386 | 0
388.881 | 391.4 | 12.6809 | 35.5418 | 41.3943 | 0.0493 | 0.0185 | 0.2866 | 0 | 2350 | 1506.87 | 8.386 | 0
388.231 | 390.745 | 12.6971 | 35.542 | 41.41 | 0.0371 | 0.0251 | 0.2927 | 0 | 2351 | 1506.92 | 8.382 | 0
387.581 | 390.089 | 12.6976 | 35.5419 | 41.4101 | 0.0249 | 0.0081 | 0.2866 | 0 | 2352 | 1506.91 | 8.386 | 0
386.971 | 389.475 | 12.7029 | 35.5425 | 41.4156 | 0.0249 | 0.0185 | 0.2866 | 0 | 2353 | 1506.92 | 8.386 | 0
386.497 | 388.998 | 12.704 | 35.5428 | 41.4169 | 0.0371 | 0.0251 | 0.2866 | 0 | 2354 | 1506.91 | 8.386 | 0
386.233 | 388.732 | 12.7025 | 35.5427 | 41.4152 | 0.0371 | 0.0185 | 0.2927 | 0 | 2355 | 1506.91 | 8.386 | 0
386.064 | 388.562 | 12.7013 | 35.5428 | 41.414 | 0.0371 | 0.0185 | 0.2927 | 0 | 2356 | 1506.9 | 8.386 | 0
385.8 | 388.296 | 12.6932 | 35.5401 | 41.4032 | 0.0493 | 0.0081 | 0.2988 | 0 | 2357 | 1506.86 | 8.386 | 0
385.347 | 387.839 | 12.6842 | 35.5375 | 41.3915 | 0.0493 | 0.0185 | 0.2805 | 0 | 2358 | 1506.82 | 8.386 | 0
384.717 | 387.205 | 12.6787 | 35.5354 | 41.3836 | 0.0493 | 0.0251 | 0.3049 | 0 | 2359 | 1506.79 | 8.386 | 0
384.074 | 386.557 | 12.6739 | 35.5339 | 41.3771 | 0.0493 | 0.0185 | 0.2866 | 0 | 2360 | 1506.76 | 8.386 | 0
383.519 | 385.998 | 12.6763 | 35.534 | 41.3793 | 0.0493 | 0.0185 | 0.2927 | 0 | 2361 | 1506.76 | 8.386 | 0
382.977 | 385.452 | 12.6717 | 35.5302 | 41.3705 | 0.0616 | 0.0185 | 0.2866 | 0 | 2362 | 1506.73 | 8.386 | 0
382.388 | 384.858 | 12.6628 | 35.5264 | 41.3576 | 0.0371 | 0.0185 | 0.2866 | 0 | 2363 | 1506.69 | 8.386 | 0
381.792 | 384.258 | 12.6551 | 35.524 | 41.3473 | 0.0616 | 0.0185 | 0.2866 | 0 | 2364 | 1506.65 | 8.382 | 0
381.298 | 383.76 | 12.6515 | 35.5232 | 41.3427 | 0.0616 | 0.0185 | 0.2988 | 0 | 2365 | 1506.63 | 8.382 | 0
380.947 | 383.406 | 12.6516 | 35.5231 | 41.3426 | 0.0493 | 0.0081 | 0.2988 | 0 | 2366 | 1506.62 | 8.386 | 0
380.642 | 383.099 | 12.6507 | 35.5228 | 41.3412 | 0.0371 | 0.0185 | 0.2927 | 0 | 2367 | 1506.61 | 8.382 | 0
380.283 | 382.738 | 12.6488 | 35.5223 | 41.3387 | 0.0493 | 0.0251 | 0.2988 | 0 | 2368 | 1506.6 | 8.387 | 0
379.864 | 382.315 | 12.6487 | 35.5226 | 41.3387 | 0.0493 | 0.0185 | 0.2866 | 0 | 2369 | 1506.59 | 8.387 | 0
379.397 | 381.845 | 12.644 | 35.5205 | 41.3318 | 0.0493 | 0.0185 | 0.2866 | 0 | 2370 | 1506.57 | 8.387 | 0
378.869 | 381.313 | 12.6407 | 35.5194 | 41.3272 | 0.0493 | 0.0185 | 0.2866 | 0 | 2371 | 1506.55 | 8.387 | 0
378.287 | 380.727 | 12.6338 | 35.516 | 41.3165 | 0.0493 | 0.0185 | 0.2866 | 0 | 2372 | 1506.51 | 8.382 | 0
377.691 | 380.127 | 12.6405 | 35.5158 | 41.3227 | 0.0371 | 0.0185 | 0.2683 | 0 | 2373 | 1506.52 | 8.387 | 0
377.102 | 379.533 | 12.6495 | 35.517 | 41.3325 | 0.0371 | 0.0185 | 0.2866 | 0 | 2374 | 1506.54 | 8.382 | 0
376.513 | 378.94 | 12.6605 | 35.5183 | 41.3443 | 0.0493 | 0.0081 | 0.2744 | 0 | 2375 | 1506.57 | 8.382 | 0
375.924 | 378.346 | 12.6645 | 35.5188 | 41.3485 | 0.0738 | 0.0081 | 0.3049 | 0 | 2376 | 1506.58 | 8.386 | 0
375.409 | 377.828 | 12.6669 | 35.5192 | 41.351 | 0.0616 | 0.0251 | 0.2988 | 0 | 2377 | 1506.58 | 8.382 | 0
375.03 | 377.446 | 12.669 | 35.5196 | 41.3533 | 0.0493 | 0.0251 | 0.2927 | 0 | 2378 | 1506.58 | 8.382 | 0
374.773 | 377.187 | 12.6702 | 35.52 | 41.3548 | 0.0493 | 0.0082 | 0.2927 | 0 | 2379 | 1506.58 | 8.382 | 0
374.53 | 376.942 | 12.6704 | 35.52 | 41.355 | 0.0493 | 0.0185 | 0.2927 | 0 | 2380 | 1506.58 | 8.382 | 0
374.198 | 376.608 | 12.6728 | 35.5202 | 41.3573 | 0.0493 | 0.0251 | 0.2927 | 0 | 2381 | 1506.58 | 8.382 | 0
373.724 | 376.131 | 12.6748 | 35.5204 | 41.3592 | 0.0493 | 0.0082 | 0.2988 | 0 | 2382 | 1506.58 | 8.382 | 0
373.115 | 375.517 | 12.6773 | 35.5206 | 41.3616 | 0.0493 | 0.0185 | 0.3049 | 0 | 2383 | 1506.58 | 8.382 | 0
372.397 | 374.794 | 12.6728 | 35.5182 | 41.3544 | 0.0616 | 0.0147 | 0.2927 | 0 | 2384 | 1506.55 | 8.382 | 0
371.666 | 374.057 | 12.7049 | 35.5235 | 41.391 | 0.0493 | 0.0082 | 0.2927 | 0 | 2385 | 1506.65 | 8.382 | 0
371.03 | 373.416 | 12.8068 | 35.5391 | 41.5068 | 0.0493 | 0.025 | 0.2927 | 0 | 2386 | 1507 | 8.381 | 0
370.59 | 372.974 | 12.846 | 35.5442 | 41.5505 | 0.0371 | 0.0147 | 0.2927 | 0 | 2387 | 1507.13 | 8.386 | 0
370.3 | 372.681 | 12.85 | 35.5464 | 41.5566 | 0.0371 | 0.0082 | 0.2866 | 0 | 2388 | 1507.14 | 8.381 | 0
370.043 | 372.422 | 12.8504 | 35.5475 | 41.5579 | 0.0493 | 0.0147 | 0.2988 | 0 | 2389 | 1507.14 | 8.381 | 0
369.677 | 372.054 | 12.8486 | 35.5467 | 41.5551 | 0.0371 | 0.0147 | 0.2866 | 0 | 2390 | 1507.13 | 8.381 | 0
369.19 | 371.563 | 12.8298 | 35.5442 | 41.534 | 0.0493 | 0.0249 | 0.2927 | 0 | 2391 | 1507.06 | 8.381 | 0
368.594 | 370.963 | 12.8557 | 35.5481 | 41.5631 | 0.0371 | 0.0249 | 0.2866 | 0 | 2392 | 1507.14 | 8.381 | 0
367.978 | 370.342 | 12.8561 | 35.5483 | 41.5635 | 0.0493 | 0.0082 | 0.2927 | 0 | 2393 | 1507.13 | 8.381 | 0
367.369 | 369.728 | 12.8578 | 35.549 | 41.5656 | 0.0616 | 0.0184 | 0.2988 | 0 | 2394 | 1507.13 | 8.381 | 0
366.82 | 369.176 | 12.8711 | 35.552 | 41.5815 | 0.0249 | 0.0249 | 0.2927 | 0 | 2395 | 1507.17 | 8.381 | 0
366.36 | 368.713 | 12.8885 | 35.5554 | 41.6019 | 0.0371 | 0.0082 | 0.2866 | 0 | 2396 | 1507.22 | 8.381 | 0
365.995 | 368.345 | 12.8926 | 35.5565 | 41.6069 | 0.0493 | 0.0184 | 0.2927 | 0 | 2397 | 1507.23 | 8.381 | 0
365.664 | 368.011 | 12.8949 | 35.5569 | 41.6094 | 0.0371 | 0.0146 | 0.2988 | 0 | 2398 | 1507.23 | 8.381 | 0
365.265 | 367.609 | 12.8886 | 35.5561 | 41.6023 | 0.0616 | 0.0184 | 0.3049 | 0 | 2399 | 1507.2 | 8.381 | 0
364.764 | 367.104 | 12.8997 | 35.5579 | 41.6148 | 0.0616 | 0.0249 | 0.2988 | 0 | 2400 | 1507.23 | 8.381 | 0
364.188 | 366.525 | 12.9017 | 35.5583 | 41.6169 | 0.0493 | 0.0184 | 0.2927 | 0 | 2401 | 1507.23 | 8.381 | 0
363.62 | 365.952 | 12.9021 | 35.5585 | 41.6172 | 0.0371 | 0.0184 | 0.2866 | 0 | 2402 | 1507.22 | 8.381 | 0
363.098 | 365.427 | 12.8775 | 35.5469 | 41.5808 | 0.0371 | 0.0082 | 0.2927 | 0 | 2403 | 1507.12 | 8.381 | 0
362.584 | 364.909 | 12.8461 | 35.5368 | 41.5392 | 0.0616 | 0.0184 | 0.2927 | 0 | 2404 | 1506.99 | 8.381 | 0
362.069 | 364.39 | 12.8375 | 35.5325 | 41.526 | 0.0371 | 0.0249 | 0.2988 | 0 | 2405 | 1506.95 | 8.381 | 0
361.602 | 363.92 | 12.8242 | 35.5289 | 41.509 | 0.0249 | 0.0184 | 0.2866 | 0 | 2406 | 1506.89 | 8.386 | 0
361.237 | 363.552 | 12.8241 | 35.5287 | 41.5086 | 0.0371 | 0.0082 | 0.2927 | 0 | 2407 | 1506.89 | 8.381 | 0
360.885 | 363.197 | 12.8227 | 35.5282 | 41.5066 | 0.0616 | 0.0184 | 0.2927 | 0 | 2408 | 1506.87 | 8.381 | 0
360.425 | 362.734 | 12.8237 | 35.5285 | 41.5076 | 0.0493 | 0.0249 | 0.2988 | 0 | 2409 | 1506.87 | 8.381 | 0
359.829 | 362.134 | 12.8283 | 35.5289 | 41.5122 | 0.0371 | 0.0082 | 0.3049 | 0 | 2410 | 1506.88 | 8.381 | 0
359.179 | 361.479 | 12.8389 | 35.5299 | 41.5233 | 0.0371 | 0.0082 | 0.2988 | 0 | 2411 | 1506.9 | 8.381 | 0
358.611 | 360.907 | 12.845 | 35.5306 | 41.5299 | 0.0493 | 0.0249 | 0.311 | 0 | 2412 | 1506.92 | 8.381 | 0
358.151 | 360.443 | 12.8553 | 35.5316 | 41.5408 | 0.0493 | 0.0249 | 0.2988 | 0 | 2413 | 1506.94 | 8.381 | 0
357.745 | 360.034 | 12.8623 | 35.5322 | 41.5481 | 0.0616 | 0.0082 | 0.2927 | 0 | 2414 | 1506.96 | 8.381 | 0
357.305 | 359.591 | 12.8631 | 35.5331 | 41.5496 | 0.0493 | 0.0184 | 0.2988 | 0 | 2415 | 1506.96 | 8.381 | 0
356.81 | 359.093 | 12.8804 | 35.5353 | 41.5686 | 0.0493 | 0.0249 | 0.311 | 0 | 2416 | 1507.01 | 8.381 | 0
356.303 | 358.582 | 12.9157 | 35.541 | 41.6091 | 0.0616 | 0.0184 | 0.3049 | 0 | 2417 | 1507.13 | 8.381 | 0
355.829 | 358.105 | 12.9386 | 35.5436 | 41.634 | 0.0738 | 0.0184 | 0.2927 | 0 | 2418 | 1507.2 | 8.38 | 0
355.417 | 357.689 | 12.9495 | 35.5451 | 41.6461 | 0.0616 | 0.0082 | 0.2988 | 0 | 2419 | 1507.23 | 8.38 | 0
355.038 | 357.308 | 12.9582 | 35.5466 | 41.6561 | 0.0371 | 0.0184 | 0.2927 | 0 | 2420 | 1507.26 | 8.38 | 0
354.632 | 356.899 | 12.9602 | 35.547 | 41.6582 | 0.0493 | 0.0146 | 0.2927 | 0 | 2421 | 1507.26 | 8.38 | 0
354.145 | 356.408 | 12.9638 | 35.5477 | 41.6623 | 0.0493 | 0.0082 | 0.2988 | 0 | 2422 | 1507.26 | 8.38 | 0
353.57 | 355.829 | 12.9664 | 35.5485 | 41.6654 | 0.0493 | 0.0146 | 0.3049 | 0 | 2423 | 1507.26 | 8.38 | 0
352.967 | 355.222 | 12.9715 | 35.5495 | 41.6712 | 0.0493 | 0.0146 | 0.2927 | 0 | 2424 | 1507.27 | 8.38 | 0
352.372 | 354.622 | 12.9784 | 35.5506 | 41.6788 | 0.0738 | 0.0248 | 0.2988 | 0 | 2425 | 1507.29 | 8.38 | 0
351.776 | 354.022 | 12.9985 | 35.5534 | 41.7013 | 0.0738 | 0.0146 | 0.2927 | 0 | 2426 | 1507.35 | 8.38 | 0
351.18 | 353.422 | 13.0152 | 35.5548 | 41.7188 | 0.0616 | 0.0082 | 0.2988 | 0 | 2427 | 1507.39 | 8.38 | 0
350.693 | 352.931 | 13.0122 | 35.5521 | 41.7128 | 0.0616 | 0.0247 | 0.2988 | 0 | 2428 | 1507.37 | 8.38 | 0
350.362 | 352.597 | 13.01 | 35.552 | 41.7105 | 0.0371 | 0.0146 | 0.2927 | 0 | 2429 | 1507.36 | 8.38 | 0
350.138 | 352.373 | 13.0115 | 35.5519 | 41.7118 | 0.0616 | 0.0082 | 0.2988 | 0 | 2430 | 1507.36 | 8.38 | 0
349.868 | 352.1 | 13.012 | 35.5523 | 41.7126 | 0.0493 | 0.0247 | 0.3049 | 0 | 2431 | 1507.36 | 8.38 | 0
349.428 | 351.657 | 13.0137 | 35.5524 | 41.7141 | 0.0493 | 0.0247 | 0.2927 | 0 | 2432 | 1507.36 | 8.38 | 0
348.84 | 351.064 | 13.0265 | 35.5527 | 41.7267 | 0.0249 | 0.0082 | 0.3049 | 0 | 2433 | 1507.39 | 8.38 | 0
348.163 | 350.383 | 13.0358 | 35.5529 | 41.7358 | 0.0249 | 0.0183 | 0.311 | 0 | 2434 | 1507.41 | 8.38 | 0
347.486 | 349.701 | 13.0487 | 35.5525 | 41.7478 | 0.0371 | 0.0146 | 0.2988 | 0 | 2435 | 1507.44 | 8.38 | 0
346.87 | 349.081 | 13.0428 | 35.547 | 41.7358 | 0.0493 | 0.0183 | 0.3049 | 0 | 2436 | 1507.41 | 8.38 | 0
346.349 | 348.556 | 13.0502 | 35.549 | 41.745 | 0.0493 | 0.0146 | 0.2988 | 0 | 2437 | 1507.42 | 8.38 | 0
345.951 | 348.155 | 13.0787 | 35.5536 | 41.7777 | 0.0616 | 0.0082 | 0.2927 | 0 | 2438 | 1507.52 | 8.38 | 0
345.64 | 347.842 | 13.0866 | 35.554 | 41.7857 | 0.0616 | 0.0146 | 0.2988 | 0 | 2439 | 1507.54 | 8.38 | 0
345.315 | 347.515 | 13.0921 | 35.5562 | 41.7933 | 0.0616 | 0.0146 | 0.2866 | 0 | 2440 | 1507.56 | 8.38 | 0
344.896 | 347.093 | 13.0834 | 35.5545 | 41.7828 | 0.0493 | 0.0246 | 0.2988 | 0 | 2441 | 1507.52 | 8.38 | 0
344.382 | 346.575 | 13.1045 | 35.5572 | 41.8061 | 0.0371 | 0.0246 | 0.311 | 0 | 2442 | 1507.58 | 8.38 | 0
343.834 | 346.023 | 13.1169 | 35.5589 | 41.8198 | 0.0371 | 0.0183 | 0.311 | 0 | 2443 | 1507.62 | 8.38 | 0
343.306 | 345.491 | 13.121 | 35.5589 | 41.8236 | 0.0616 | 0.0183 | 0.2988 | 0 | 2444 | 1507.62 | 8.38 | 0
342.792 | 344.974 | 13.1229 | 35.559 | 41.8253 | 0.0371 | 0.0083 | 0.2927 | 0 | 2445 | 1507.62 | 8.38 | 0
342.292 | 344.469 | 13.1231 | 35.559 | 41.8254 | 0.0371 | 0.0083 | 0.2866 | 0 | 2446 | 1507.61 | 8.38 | 0
341.778 | 343.952 | 13.1202 | 35.5528 | 41.8158 | 0.0371 | 0.0246 | 0.2866 | 0 | 2447 | 1507.59 | 8.38 | 0
341.23 | 343.4 | 13.1178 | 35.5495 | 41.8097 | 0.0738 | 0.0246 | 0.2927 | 0 | 2448 | 1507.57 | 8.38 | 0
340.648 | 342.813 | 13.1181 | 35.5496 | 41.8098 | 0.0616 | 0.0183 | 0.2988 | 0 | 2449 | 1507.56 | 8.38 | 0
340.072 | 342.234 | 13.121 | 35.5502 | 41.8131 | 0.0616 | 0.0183 | 0.2988 | 0 | 2450 | 1507.56 | 8.38 | 0
339.585 | 341.743 | 13.1237 | 35.5506 | 41.8159 | 0.0493 | 0.0183 | 0.2927 | 0 | 2451 | 1507.56 | 8.38 | 0
339.213 | 341.369 | 13.1252 | 35.551 | 41.8176 | 0.0371 | 0.0083 | 0.2988 | 0 | 2452 | 1507.56 | 8.38 | 0
338.929 | 341.083 | 13.1267 | 35.5514 | 41.8194 | 0.0371 | 0.0183 | 0.2988 | 0 | 2453 | 1507.56 | 8.38 | 0
338.733 | 340.885 | 13.1277 | 35.5517 | 41.8205 | 0.0371 | 0.0246 | 0.2988 | 0 | 2454 | 1507.56 | 8.38 | 0
338.524 | 340.674 | 13.1318 | 35.5522 | 41.825 | 0.0493 | 0.0083 | 0.2988 | 0 | 2455 | 1507.57 | 8.38 | 0
338.219 | 340.368 | 13.1339 | 35.5526 | 41.8274 | 0.0493 | 0.0183 | 0.3049 | 0 | 2456 | 1507.57 | 8.38 | 0
337.766 | 339.911 | 13.1432 | 35.5541 | 41.8379 | 0.0493 | 0.0246 | 0.3049 | 0 | 2457 | 1507.6 | 8.379 | 0
337.225 | 339.367 | 13.1557 | 35.5548 | 41.8507 | 0.0493 | 0.0183 | 0.311 | 0 | 2458 | 1507.63 | 8.379 | 0
336.725 | 338.862 | 13.1562 | 35.5543 | 41.8504 | 0.0616 | 0.0083 | 0.311 | 0 | 2459 | 1507.63 | 8.379 | 0
336.312 | 338.447 | 13.1553 | 35.5539 | 41.8489 | 0.0371 | 0.0083 | 0.2927 | 0 | 2460 | 1507.62 | 8.379 | 0
336.015 | 338.148 | 13.153 | 35.5537 | 41.8463 | 0.0616 | 0.0145 | 0.2988 | 0 | 2461 | 1507.6 | 8.384 | 0
335.813 | 337.944 | 13.1518 | 35.553 | 41.8444 | 0.0371 | 0.0246 | 0.3049 | 0 | 2462 | 1507.6 | 8.379 | 0
335.63 | 337.76 | 13.1502 | 35.5517 | 41.8413 | 0.0371 | 0.0246 | 0.2927 | 0 | 2463 | 1507.59 | 8.379 | 0
335.435 | 337.563 | 13.1482 | 35.5508 | 41.8383 | 0.0371 | 0.0083 | 0.2988 | 0 | 2464 | 1507.57 | 8.379 | 0
335.13 | 337.257 | 13.1483 | 35.5499 | 41.8373 | 0.0249 | 0.0183 | 0.3049 | 0 | 2465 | 1507.57 | 8.379 | 0
334.779 | 336.902 | 13.1486 | 35.55 | 41.8375 | 0.0371 | 0.0145 | 0.2927 | 0 | 2466 | 1507.56 | 8.384 | 0
334.461 | 336.583 | 13.1489 | 35.55 | 41.8377 | 0.0616 | 0.0083 | 0.2988 | 0 | 2467 | 1507.56 | 8.379 | 0
334.15 | 336.27 | 13.1487 | 35.5499 | 41.8373 | 0.0738 | 0.0145 | 0.311 | 0 | 2468 | 1507.55 | 8.379 | 0
333.799 | 335.916 | 13.1485 | 35.5499 | 41.8369 | 0.0616 | 0.0246 | 0.3049 | 0 | 2469 | 1507.55 | 8.384 | 0
333.407 | 335.521 | 13.1422 | 35.5452 | 41.8256 | 0.0493 | 0.0246 | 0.3049 | 0 | 2470 | 1507.51 | 8.379 | 0
332.994 | 335.105 | 13.1373 | 35.5433 | 41.8187 | 0.0493 | 0.0183 | 0.3049 | 0 | 2471 | 1507.49 | 8.38 | 0
332.649 | 334.758 | 13.1372 | 35.5433 | 41.8184 | 0.0493 | 0.0183 | 0.3049 | 0 | 2472 | 1507.48 | 8.38 | 0
332.372 | 334.479 | 13.1375 | 35.5436 | 41.8189 | 0.0493 | 0.0183 | 0.3049 | 0 | 2473 | 1507.48 | 8.384 | 0
332.082 | 334.186 | 13.1434 | 35.5445 | 41.8254 | 0.0738 | 0.0183 | 0.3232 | 0 | 2474 | 1507.5 | 8.379 | 0
331.723 | 333.825 | 13.1483 | 35.5451 | 41.8307 | 0.0371 | 0.0083 | 0.2927 | 0 | 2475 | 1507.51 | 8.379 | 0
331.284 | 333.382 | 13.1559 | 35.546 | 41.839 | 0.0371 | 0.0183 | 0.2988 | 0 | 2476 | 1507.53 | 8.379 | 0
330.796 | 332.892 | 13.177 | 35.548 | 41.8617 | 0.0493 | 0.0145 | 0.3049 | 0 | 2477 | 1507.59 | 8.384 | 0
330.377 | 332.469 | 13.2015 | 35.5505 | 41.8881 | 0.0371 | 0.0083 | 0.2927 | 0 | 2478 | 1507.67 | 8.379 | 0
330.073 | 332.163 | 13.2199 | 35.552 | 41.9077 | 0.0371 | 0.0145 | 0.2988 | 0 | 2479 | 1507.73 | 8.379 | 0
329.857 | 331.945 | 13.2233 | 35.5524 | 41.9113 | 0.0493 | 0.0145 | 0.3049 | 0 | 2480 | 1507.73 | 8.379 | 0
329.681 | 331.768 | 13.227 | 35.5529 | 41.9154 | 0.0493 | 0.0245 | 0.2988 | 0 | 2481 | 1507.74 | 8.379 | 0
329.505 | 331.591 | 13.2278 | 35.5533 | 41.9166 | 0.0493 | 0.0245 | 0.3049 | 0 | 2482 | 1507.75 | 8.379 | 0
329.249 | 331.333 | 13.2321 | 35.5533 | 41.9207 | 0.0493 | 0.0083 | 0.3171 | 0 | 2483 | 1507.76 | 8.379 | 0
328.884 | 330.966 | 13.2364 | 35.5537 | 41.9251 | 0.0616 | 0.0083 | 0.311 | 0 | 2484 | 1507.76 | 8.379 | 0
328.417 | 330.496 | 13.2405 | 35.554 | 41.9293 | 0.0616 | 0.0145 | 0.3049 | 0 | 2485 | 1507.77 | 8.379 | 0
327.931 | 330.005 | 13.2423 | 35.5542 | 41.9311 | 0.0493 | 0.0245 | 0.3049 | 0 | 2486 | 1507.77 | 8.379 | 0
327.484 | 329.556 | 13.2471 | 35.5551 | 41.9366 | 0.0493 | 0.0245 | 0.311 | 0 | 2487 | 1507.78 | 8.379 | 0
327.092 | 329.161 | 13.2543 | 35.5563 | 41.9447 | 0.0493 | 0.0083 | 0.2988 | 0 | 2488 | 1507.8 | 8.379 | 0
326.754 | 328.82 | 13.2613 | 35.5575 | 41.9527 | 0.0493 | 0.0182 | 0.2988 | 0 | 2489 | 1507.82 | 8.379 | 0
326.396 | 328.46 | 13.2644 | 35.5578 | 41.956 | 0.0616 | 0.0145 | 0.3049 | 0 | 2490 | 1507.82 | 8.379 | 0
326.038 | 328.099 | 13.2655 | 35.5583 | 41.9573 | 0.0738 | 0.0182 | 0.2988 | 0 | 2491 | 1507.82 | 8.379 | 0
325.761 | 327.82 | 13.2702 | 35.5591 | 41.9627 | 0.0493 | 0.0244 | 0.2988 | 0 | 2492 | 1507.83 | 8.379 | 0
325.599 | 327.657 | 13.2721 | 35.5591 | 41.9645 | 0.0249 | 0.0182 | 0.3049 | 0 | 2493 | 1507.84 | 8.379 | 0
325.437 | 327.494 | 13.2722 | 35.5592 | 41.9646 | 0.0371 | 0.0083 | 0.2988 | 0 | 2494 | 1507.83 | 8.379 | 0
325.14 | 327.195 | 13.2759 | 35.5597 | 41.9687 | 0.0371 | 0.0182 | 0.3049 | 0 | 2495 | 1507.84 | 8.379 | 0
324.708 | 326.759 | 13.2874 | 35.5602 | 41.9803 | 0.0371 | 0.0244 | 0.2988 | 0 | 2496 | 1507.87 | 8.379 | 0
324.234 | 326.283 | 13.2952 | 35.5607 | 41.9884 | 0.0493 | 0.0083 | 0.2988 | 0 | 2497 | 1507.89 | 8.379 | 0
323.815 | 325.86 | 13.2979 | 35.561 | 41.9912 | 0.0493 | 0.0182 | 0.3049 | 0 | 2498 | 1507.89 | 8.379 | 0
323.483 | 325.527 | 13.2994 | 35.5605 | 41.992 | 0.0493 | 0.0145 | 0.2988 | 0 | 2499 | 1507.89 | 8.379 | 0
323.179 | 325.22 | 13.2963 | 35.5594 | 41.9876 | 0.0371 | 0.0083 | 0.2988 | 0 | 2500 | 1507.88 | 8.379 | 0
322.855 | 324.893 | 13.2899 | 35.5557 | 41.9772 | 0.0371 | 0.0244 | 0.2988 | 0 | 2501 | 1507.85 | 8.383 | 0
322.496 | 324.532 | 13.2818 | 35.5523 | 41.9655 | 0.0371 | 0.0145 | 0.2988 | 0 | 2502 | 1507.81 | 8.379 | 0
322.124 | 324.158 | 13.2782 | 35.5507 | 41.9601 | 0.0371 | 0.0182 | 0.2988 | 0 | 2503 | 1507.79 | 8.379 | 0
321.739 | 323.77 | 13.2813 | 35.5503 | 41.9625 | 0.0493 | 0.0244 | 0.3049 | 0 | 2504 | 1507.79 | 8.379 | 0
321.374 | 323.402 | 13.2752 | 35.5462 | 41.9521 | 0.0493 | 0.0083 | 0.3049 | 0 | 2505 | 1507.76 | 8.379 | 0
321.049 | 323.075 | 13.2686 | 35.5437 | 41.9427 | 0.0493 | 0.0182 | 0.3049 | 0 | 2506 | 1507.73 | 8.379 | 0
320.772 | 322.796 | 13.2741 | 35.5443 | 41.9487 | 0.0493 | 0.0145 | 0.2988 | 0 | 2507 | 1507.74 | 8.379 | 0
320.509 | 322.531 | 13.2751 | 35.5439 | 41.9492 | 0.0493 | 0.0182 | 0.311 | 0 | 2508 | 1507.74 | 8.379 | 0
320.246 | 322.266 | 13.2747 | 35.5434 | 41.9481 | 0.0493 | 0.0145 | 0.2988 | 0 | 2509 | 1507.74 | 8.379 | 0
319.921 | 321.939 | 13.2706 | 35.5415 | 41.942 | 0.0493 | 0.0182 | 0.311 | 0 | 2510 | 1507.71 | 8.379 | 0
319.53 | 321.545 | 13.2712 | 35.5413 | 41.9421 | 0.0493 | 0.0244 | 0.2988 | 0 | 2511 | 1507.71 | 8.379 | 0
319.124 | 321.136 | 13.284 | 35.5422 | 41.9555 | 0.0616 | 0.0083 | 0.2927 | 0 | 2512 | 1507.75 | 8.379 | 0
318.752 | 320.762 | 13.2982 | 35.5442 | 41.9714 | 0.0493 | 0.0083 | 0.2988 | 0 | 2513 | 1507.79 | 8.379 | 0
318.421 | 320.428 | 13.3181 | 35.5471 | 41.9939 | 0.0616 | 0.0145 | 0.2927 | 0 | 2514 | 1507.85 | 8.379 | 0
318.096 | 320.101 | 13.3462 | 35.5518 | 42.0264 | 0.0493 | 0.0244 | 0.2927 | 0 | 2515 | 1507.95 | 8.379 | 0
317.745 | 319.747 | 13.3675 | 35.5544 | 42.0501 | 0.0493 | 0.0243 | 0.3049 | 0 | 2516 | 1508.02 | 8.378 | 0
317.407 | 319.407 | 13.3758 | 35.5558 | 42.0595 | 0.0493 | 0.0182 | 0.3049 | 0 | 2517 | 1508.04 | 8.378 | 0
317.103 | 319.101 | 13.3781 | 35.556 | 42.0618 | 0.0493 | 0.0083 | 0.2988 | 0 | 2518 | 1508.04 | 8.378 | 0
316.792 | 318.788 | 13.3793 | 35.5559 | 42.0627 | 0.0493 | 0.0083 | 0.3049 | 0 | 2519 | 1508.04 | 8.378 | 0
316.427 | 318.42 | 13.3841 | 35.5561 | 42.0676 | 0.0493 | 0.0243 | 0.311 | 0 | 2520 | 1508.05 | 8.378 | 0
316.035 | 318.025 | 13.3877 | 35.5564 | 42.0712 | 0.0493 | 0.0243 | 0.311 | 0 | 2521 | 1508.06 | 8.378 | 0
315.65 | 317.637 | 13.391 | 35.5566 | 42.0745 | 0.0616 | 0.0083 | 0.3049 | 0 | 2522 | 1508.06 | 8.378 | 0
315.318 | 317.304 | 13.3951 | 35.557 | 42.0789 | 0.0616 | 0.0182 | 0.3049 | 0 | 2523 | 1508.07 | 8.378 | 0
314.987 | 316.97 | 13.4001 | 35.5571 | 42.0837 | 0.0493 | 0.0243 | 0.3049 | 0 | 2524 | 1508.08 | 8.378 | 0
314.608 | 316.589 | 13.4026 | 35.5573 | 42.0862 | 0.0493 | 0.0083 | 0.311 | 0 | 2525 | 1508.09 | 8.383 | 0
314.236 | 316.214 | 13.4028 | 35.5571 | 42.086 | 0.0493 | 0.0182 | 0.311 | 0 | 2526 | 1508.08 | 8.378 | 0
313.953 | 315.928 | 13.4039 | 35.5571 | 42.0871 | 0.0371 | 0.0243 | 0.3049 | 0 | 2527 | 1508.08 | 8.378 | 0
313.757 | 315.731 | 13.4054 | 35.5573 | 42.0886 | 0.0738 | 0.0083 | 0.2927 | 0 | 2528 | 1508.08 | 8.378 | 0
313.568 | 315.541 | 13.4069 | 35.5574 | 42.0901 | 0.0493 | 0.0083 | 0.311 | 0 | 2529 | 1508.08 | 8.378 | 0
313.291 | 315.262 | 13.4103 | 35.5576 | 42.0935 | 0.0493 | 0.0145 | 0.3049 | 0 | 2530 | 1508.09 | 8.378 | 0
312.899 | 314.867 | 13.4161 | 35.558 | 42.0995 | 0.0616 | 0.0243 | 0.3049 | 0 | 2531 | 1508.1 | 8.378 | 0
312.419 | 314.384 | 13.422 | 35.5587 | 42.1058 | 0.0616 | 0.0243 | 0.311 | 0 | 2532 | 1508.11 | 8.378 | 0
311.912 | 313.873 | 13.4246 | 35.5591 | 42.1086 | 0.0616 | 0.0083 | 0.311 | 0 | 2533 | 1508.12 | 8.378 | 0
311.439 | 313.396 | 13.428 | 35.5598 | 42.1124 | 0.0616 | 0.0182 | 0.2988 | 0 | 2534 | 1508.12 | 8.378 | 0
311.02 | 312.975 | 13.434 | 35.5605 | 42.1189 | 0.0616 | 0.0243 | 0.2927 | 0 | 2535 | 1508.13 | 8.378 | 0
310.716 | 312.669 | 13.4385 | 35.5611 | 42.1239 | 0.0493 | 0.0182 | 0.3049 | 0 | 2536 | 1508.14 | 8.378 | 0
310.52 | 312.472 | 13.4408 | 35.5613 | 42.1262 | 0.0493 | 0.0084 | 0.311 | 0 | 2537 | 1508.15 | 8.378 | 0
310.365 | 312.315 | 13.4446 | 35.5614 | 42.13 | 0.0493 | 0.0182 | 0.3049 | 0 | 2538 | 1508.16 | 8.383 | 0
310.176 | 312.125 | 13.4469 | 35.5623 | 42.1332 | 0.0493 | 0.0243 | 0.3049 | 0 | 2539 | 1508.16 | 8.378 | 0
309.866 | 311.813 | 13.4554 | 35.5633 | 42.1425 | 0.0371 | 0.0084 | 0.311 | 0 | 2540 | 1508.19 | 8.378 | 0
309.454 | 311.397 | 13.4642 | 35.5635 | 42.1512 | 0.0371 | 0.0181 | 0.3049 | 0 | 2541 | 1508.21 | 8.378 | 0
308.96 | 310.9 | 13.4689 | 35.5628 | 42.1548 | 0.0616 | 0.0144 | 0.2988 | 0 | 2542 | 1508.22 | 8.378 | 0
308.494 | 310.431 | 13.4751 | 35.5639 | 42.1619 | 0.0371 | 0.0084 | 0.3049 | 0 | 2543 | 1508.23 | 8.378 | 0
308.095 | 310.029 | 13.4941 | 35.5658 | 42.1825 | 0.0493 | 0.0144 | 0.3049 | 0 | 2544 | 1508.29 | 8.378 | 0
307.764 | 309.696 | 13.4961 | 35.5655 | 42.184 | 0.0493 | 0.0242 | 0.2988 | 0 | 2545 | 1508.29 | 8.378 | 0
307.46 | 309.39 | 13.4934 | 35.5642 | 42.1799 | 0.0616 | 0.0144 | 0.3049 | 0 | 2546 | 1508.28 | 8.378 | 0
307.19 | 309.118 | 13.4902 | 35.563 | 42.1753 | 0.0371 | 0.0084 | 0.311 | 0 | 2547 | 1508.26 | 8.382 | 0
306.919 | 308.846 | 13.4876 | 35.5632 | 42.1728 | 0.0371 | 0.0144 | 0.2988 | 0 | 2548 | 1508.25 | 8.382 | 0
306.663 | 308.587 | 13.4855 | 35.5626 | 42.1699 | 0.0493 | 0.0144 | 0.3049 | 0 | 2549 | 1508.23 | 8.378 | 0
306.406 | 308.329 | 13.4795 | 35.5619 | 42.1631 | 0.0616 | 0.0144 | 0.3049 | 0 | 2550 | 1508.21 | 8.378 | 0
306.122 | 308.043 | 13.4846 | 35.5619 | 42.1681 | 0.0616 | 0.0242 | 0.311 | 0 | 2551 | 1508.22 | 8.378 | 0
305.737 | 307.655 | 13.4842 | 35.561 | 42.1666 | 0.0493 | 0.0242 | 0.311 | 0 | 2552 | 1508.21 | 8.382 | 0
305.257 | 307.171 | 13.4808 | 35.5603 | 42.1623 | 0.0371 | 0.0181 | 0.2988 | 0 | 2553 | 1508.19 | 8.378 | 0
304.776 | 306.687 | 13.4793 | 35.5598 | 42.16 | 0.0616 | 0.0084 | 0.2927 | 0 | 2554 | 1508.18 | 8.378 | 0
304.337 | 306.245 | 13.4756 | 35.5588 | 42.1552 | 0.0493 | 0.0181 | 0.2927 | 0 | 2555 | 1508.16 | 8.378 | 0
303.945 | 305.851 | 13.4759 | 35.5589 | 42.1553 | 0.0493 | 0.0144 | 0.3049 | 0 | 2556 | 1508.15 | 8.378 | 0
303.594 | 305.497 | 13.4804 | 35.559 | 42.1597 | 0.0616 | 0.0181 | 0.311 | 0 | 2557 | 1508.16 | 8.378 | 0
303.283 | 305.184 | 13.4889 | 35.5597 | 42.1688 | 0.0493 | 0.0242 | 0.311 | 0 | 2558 | 1508.19 | 8.378 | 0
303.007 | 304.905 | 13.4931 | 35.5602 | 42.1733 | 0.0371 | 0.0084 | 0.2927 | 0 | 2559 | 1508.2 | 8.378 | 0
302.777 | 304.674 | 13.4944 | 35.5599 | 42.1741 | 0.0371 | 0.0084 | 0.3049 | 0 | 2560 | 1508.2 | 8.382 | 0
302.568 | 304.464 | 13.4957 | 35.5597 | 42.1751 | 0.0738 | 0.0144 | 0.2927 | 0 | 2561 | 1508.2 | 8.382 | 0
302.352 | 304.246 | 13.4959 | 35.559 | 42.1745 | 0.0738 | 0.0144 | 0.3171 | 0 | 2562 | 1508.19 | 8.382 | 0
302.123 | 304.015 | 13.4992 | 35.5592 | 42.1779 | 0.0493 | 0.0144 | 0.311 | 0 | 2563 | 1508.2 | 8.378 | 0
301.859 | 303.75 | 13.5016 | 35.5588 | 42.1797 | 0.0616 | 0.0242 | 0.3171 | 0 | 2564 | 1508.2 | 8.382 | 0
301.501 | 303.389 | 13.509 | 35.5603 | 42.1883 | 0.0616 | 0.0242 | 0.311 | 0 | 2565 | 1508.22 | 8.378 | 0
301.028 | 302.913 | 13.5253 | 35.5622 | 42.2063 | 0.0493 | 0.0084 | 0.3049 | 0 | 2566 | 1508.27 | 8.382 | 0
300.446 | 302.327 | 13.531 | 35.5629 | 42.2124 | 0.0493 | 0.0084 | 0.3049 | 0 | 2567 | 1508.28 | 8.382 | 0
299.851 | 301.728 | 13.5374 | 35.5631 | 42.2186 | 0.0493 | 0.0144 | 0.311 | 0 | 2568 | 1508.29 | 8.382 | 0
299.337 | 301.21 | 13.5225 | 35.5534 | 42.1934 | 0.0493 | 0.0242 | 0.2988 | 0 | 2569 | 1508.23 | 8.382 | 0
298.945 | 300.815 | 13.5006 | 35.5442 | 42.1619 | 0.0493 | 0.0144 | 0.2927 | 0 | 2570 | 1508.13 | 8.382 | 0
298.668 | 300.536 | 13.4965 | 35.5428 | 42.1562 | 0.0493 | 0.0181 | 0.2988 | 0 | 2571 | 1508.12 | 8.382 | 0
298.493 | 300.36 | 13.4952 | 35.5425 | 42.1546 | 0.0493 | 0.0144 | 0.3049 | 0 | 2572 | 1508.11 | 8.382 | 0
298.371 | 300.237 | 13.4943 | 35.5429 | 42.154 | 0.0493 | 0.0181 | 0.2927 | 0 | 2573 | 1508.1 | 8.382 | 0
298.223 | 300.088 | 13.4931 | 35.542 | 42.1519 | 0.0249 | 0.0242 | 0.2988 | 0 | 2574 | 1508.1 | 8.382 | 0
297.987 | 299.85 | 13.4881 | 35.5399 | 42.1446 | 0.0249 | 0.0084 | 0.2927 | 0 | 2575 | 1508.07 | 8.382 | 0
297.676 | 299.537 | 13.4889 | 35.5421 | 42.1476 | 0.0493 | 0.0084 | 0.311 | 0 | 2576 | 1508.07 | 8.382 | 0
297.338 | 299.197 | 13.4813 | 35.538 | 42.1356 | 0.0738 | 0.0144 | 0.2988 | 0 | 2577 | 1508.04 | 8.382 | 0
296.973 | 298.829 | 13.4761 | 35.5366 | 42.1287 | 0.0493 | 0.0144 | 0.311 | 0 | 2578 | 1508.01 | 8.383 | 0
296.594 | 298.448 | 13.4824 | 35.5381 | 42.1365 | 0.0616 | 0.0242 | 0.311 | 0 | 2579 | 1508.03 | 8.382 | 0
296.169 | 298.02 | 13.517 | 35.5441 | 42.1767 | 0.0738 | 0.0144 | 0.3171 | 0 | 2580 | 1508.14 | 8.382 | 0
295.73 | 297.577 | 13.5572 | 35.5489 | 42.2212 | 0.0493 | 0.0181 | 0.3171 | 0 | 2581 | 1508.27 | 8.382 | 0
295.27 | 297.115 | 13.5584 | 35.5489 | 42.2223 | 0.0616 | 0.0144 | 0.3171 | 0 | 2582 | 1508.27 | 8.382 | 0
294.804 | 296.645 | 13.5466 | 35.542 | 42.203 | 0.0493 | 0.0084 | 0.3232 | 0 | 2583 | 1508.22 | 8.382 | 0
294.358 | 296.196 | 13.5415 | 35.5393 | 42.1949 | 0.0493 | 0.0144 | 0.3171 | 0 | 2584 | 1508.19 | 8.382 | 0
293.959 | 295.794 | 13.5472 | 35.5404 | 42.2016 | 0.0616 | 0.0241 | 0.3049 | 0 | 2585 | 1508.2 | 8.382 | 0
293.675 | 295.509 | 13.551 | 35.5409 | 42.2057 | 0.0493 | 0.0144 | 0.3049 | 0 | 2586 | 1508.21 | 8.382 | 0
293.5 | 295.332 | 13.5529 | 35.5412 | 42.2078 | 0.0493 | 0.0084 | 0.3049 | 0 | 2587 | 1508.21 | 8.382 | 0
293.338 | 295.169 | 13.5542 | 35.5415 | 42.2094 | 0.0616 | 0.0241 | 0.3049 | 0 | 2588 | 1508.22 | 8.382 | 0
293.136 | 294.966 | 13.5544 | 35.5417 | 42.2097 | 0.0493 | 0.0144 | 0.3049 | 0 | 2589 | 1508.21 | 8.382 | 0
292.866 | 294.694 | 13.5592 | 35.5435 | 42.2161 | 0.0493 | 0.0084 | 0.3049 | 0 | 2590 | 1508.23 | 8.382 | 0
292.569 | 294.395 | 13.5654 | 35.5448 | 42.2235 | 0.0493 | 0.0144 | 0.311 | 0 | 2591 | 1508.24 | 8.382 | 0
292.231 | 294.055 | 13.578 | 35.5477 | 42.2389 | 0.0371 | 0.0144 | 0.2927 | 0 | 2592 | 1508.28 | 8.382 | 0
291.873 | 293.694 | 13.6138 | 35.5535 | 42.2802 | 0.0371 | 0.0144 | 0.2927 | 0 | 2593 | 1508.4 | 8.382 | 0
291.468 | 293.286 | 13.6306 | 35.5545 | 42.2977 | 0.0371 | 0.0144 | 0.3232 | 0 | 2594 | 1508.45 | 8.382 | 0
291.028 | 292.843 | 13.6397 | 35.5571 | 42.3093 | 0.0738 | 0.0241 | 0.3232 | 0 | 2595 | 1508.48 | 8.382 | 0
290.582 | 292.394 | 13.7014 | 35.5668 | 42.3803 | 0.0616 | 0.0144 | 0.311 | 0 | 2596 | 1508.69 | 8.381 | 0
290.143 | 291.952 | 13.748 | 35.5721 | 42.4318 | 0.0371 | 0.0084 | 0.3049 | 0 | 2597 | 1508.84 | 8.381 | 0
289.69 | 291.495 | 13.7605 | 35.5746 | 42.4466 | 0.0493 | 0.0144 | 0.3049 | 0 | 2598 | 1508.88 | 8.381 | 0
289.21 | 291.012 | 13.7655 | 35.5727 | 42.4492 | 0.0371 | 0.0144 | 0.311 | 0 | 2599 | 1508.88 | 8.381 | 0
288.79 | 290.59 | 13.7743 | 35.5733 | 42.4585 | 0.0493 | 0.0143 | 0.311 | 0 | 2600 | 1508.9 | 8.381 | 0
288.534 | 290.332 | 13.7773 | 35.5735 | 42.4615 | 0.0493 | 0.0143 | 0.3171 | 0 | 2601 | 1508.91 | 8.381 | 0
288.419 | 290.216 | 13.7747 | 35.5734 | 42.4588 | 0.0493 | 0.0143 | 0.311 | 0 | 2602 | 1508.9 | 8.381 | 0
288.366 | 290.163 | 13.7748 | 35.5744 | 42.46 | 0.0493 | 0.0239 | 0.311 | 0 | 2603 | 1508.9 | 8.381 | 0
288.292 | 290.088 | 13.7747 | 35.5743 | 42.4596 | 0.0493 | 0.0144 | 0.311 | 0 | 2604 | 1508.9 | 8.381 | 0
288.09 | 289.885 | 13.7688 | 35.5714 | 42.4506 | 0.0371 | 0.018 | 0.3049 | 0 | 2605 | 1508.87 | 8.381 | 0
287.719 | 289.511 | 13.7702 | 35.5678 | 42.4479 | 0.0371 | 0.0144 | 0.311 | 0 | 2606 | 1508.87 | 8.381 | 0
287.131 | 288.919 | 13.7658 | 35.5637 | 42.4389 | 0.0493 | 0.018 | 0.3049 | 0 | 2607 | 1508.84 | 8.381 | 0
286.421 | 288.204 | 13.7612 | 35.5588 | 42.429 | 0.0616 | 0.0144 | 0.3049 | 0 | 2608 | 1508.8 | 8.381 | 0
285.684 | 287.462 | 13.7599 | 35.5559 | 42.4242 | 0.0493 | 0.0084 | 0.311 | 0 | 2609 | 1508.78 | 8.381 | 0
285.021 | 286.794 | 13.7591 | 35.555 | 42.4222 | 0.0616 | 0.0239 | 0.3049 | 0 | 2610 | 1508.77 | 8.381 | 0
284.507 | 286.277 | 13.7587 | 35.555 | 42.4215 | 0.0616 | 0.0144 | 0.311 | 0 | 2611 | 1508.76 | 8.381 | 0
284.054 | 285.821 | 13.7574 | 35.5551 | 42.4202 | 0.0738 | 0.0084 | 0.3171 | 0 | 2612 | 1508.75 | 8.381 | 0
283.608 | 285.372 | 13.7534 | 35.5553 | 42.4162 | 0.0616 | 0.0239 | 0.3049 | 0 | 2613 | 1508.73 | 8.381 | 0
283.142 | 284.903 | 13.7463 | 35.5505 | 42.4039 | 0.0493 | 0.0239 | 0.3049 | 0 | 2614 | 1508.69 | 8.381 | 0
282.717 | 284.474 | 13.7404 | 35.5447 | 42.3917 | 0.0493 | 0.0084 | 0.3049 | 0 | 2615 | 1508.66 | 8.381 | 0
282.42 | 284.175 | 13.7409 | 35.5448 | 42.3923 | 0.0493 | 0.0084 | 0.311 | 0 | 2616 | 1508.65 | 8.381 | 0
282.156 | 283.91 | 13.7415 | 35.5448 | 42.3927 | 0.0371 | 0.0239 | 0.3049 | 0 | 2617 | 1508.65 | 8.381 | 0
281.791 | 283.542 | 13.7414 | 35.5447 | 42.3923 | 0.0493 | 0.0239 | 0.3049 | 0 | 2618 | 1508.65 | 8.381 | 0
281.264 | 283.012 | 13.7413 | 35.5447 | 42.3919 | 0.0493 | 0.0084 | 0.3049 | 0 | 2619 | 1508.64 | 8.381 | 0
280.608 | 282.351 | 13.7484 | 35.5456 | 42.3997 | 0.0249 | 0.018 | 0.311 | 0 | 2620 | 1508.65 | 8.381 | 0
279.898 | 281.636 | 13.754 | 35.5459 | 42.4052 | 0.0371 | 0.0239 | 0.3171 | 0 | 2621 | 1508.66 | 8.381 | 0
279.161 | 280.894 | 13.7543 | 35.5455 | 42.4047 | 0.0616 | 0.018 | 0.3049 | 0 | 2622 | 1508.65 | 8.381 | 0
278.464 | 280.192 | 13.7756 | 35.5473 | 42.4274 | 0.0616 | 0.018 | 0.3049 | 0 | 2623 | 1508.71 | 8.381 | 0
277.876 | 279.6 | 13.8175 | 35.5498 | 42.4711 | 0.0493 | 0.0084 | 0.311 | 0 | 2624 | 1508.84 | 8.381 | 0
277.484 | 279.206 | 13.8128 | 35.5523 | 42.469 | 0.0493 | 0.0084 | 0.311 | 0 | 2625 | 1508.82 | 8.381 | 0
277.255 | 278.975 | 13.818 | 35.5537 | 42.4755 | 0.0493 | 0.0143 | 0.311 | 0 | 2626 | 1508.83 | 8.381 | 0
277.032 | 278.75 | 13.8444 | 35.5538 | 42.5016 | 0.0616 | 0.0143 | 0.311 | 0 | 2627 | 1508.92 | 8.381 | 0
276.688 | 278.404 | 13.855 | 35.5555 | 42.5137 | 0.0738 | 0.0143 | 0.2988 | 0 | 2628 | 1508.95 | 8.381 | 0
276.174 | 277.887 | 13.8453 | 35.5545 | 42.5028 | 0.0616 | 0.0238 | 0.3232 | 0 | 2629 | 1508.91 | 8.381 | 0
275.559 | 277.267 | 13.8895 | 35.5558 | 42.5477 | 0.0493 | 0.0143 | 0.311 | 0 | 2630 | 1509.04 | 8.381 | 0
274.931 | 276.634 | 13.8914 | 35.5536 | 42.547 | 0.0616 | 0.0085 | 0.3049 | 0 | 2631 | 1509.04 | 8.381 | 0
274.363 | 276.063 | 13.8968 | 35.5541 | 42.5525 | 0.0371 | 0.0143 | 0.311 | 0 | 2632 | 1509.04 | 8.38 | 0
273.836 | 275.532 | 13.91 | 35.5564 | 42.5678 | 0.0249 | 0.0238 | 0.3049 | 0 | 2633 | 1509.08 | 8.38 | 0
273.322 | 275.015 | 13.9159 | 35.5577 | 42.5748 | 0.0371 | 0.0143 | 0.2988 | 0 | 2634 | 1509.09 | 8.38 | 0
272.808 | 274.498 | 13.9276 | 35.5596 | 42.5881 | 0.0493 | 0.0085 | 0.311 | 0 | 2635 | 1509.13 | 8.38 | 0
272.281 | 273.967 | 13.9378 | 35.5615 | 42.6 | 0.0493 | 0.0143 | 0.311 | 0 | 2636 | 1509.15 | 8.38 | 0
271.747 | 273.429 | 13.9437 | 35.5627 | 42.6069 | 0.0493 | 0.0143 | 0.3049 | 0 | 2637 | 1509.16 | 8.38 | 0
271.274 | 272.953 | 13.96 | 35.5658 | 42.6263 | 0.0371 | 0.0143 | 0.311 | 0 | 2638 | 1509.21 | 8.38 | 0
270.835 | 272.511 | 13.9866 | 35.5699 | 42.6567 | 0.0249 | 0.0143 | 0.3171 | 0 | 2639 | 1509.3 | 8.38 | 0
270.389 | 272.062 | 13.9971 | 35.5723 | 42.6695 | 0.0493 | 0.0143 | 0.3049 | 0 | 2640 | 1509.33 | 8.38 | 0
269.936 | 271.606 | 14.0236 | 35.5755 | 42.6989 | 0.0371 | 0.0143 | 0.311 | 0 | 2641 | 1509.41 | 8.38 | 0
269.504 | 271.171 | 14.036 | 35.5755 | 42.711 | 0.0371 | 0.0143 | 0.311 | 0 | 2642 | 1509.44 | 8.38 | 0
269.071 | 270.735 | 14.0463 | 35.5763 | 42.7219 | 0.0493 | 0.0143 | 0.3049 | 0 | 2643 | 1509.47 | 8.38 | 0
268.592 | 270.252 | 14.0581 | 35.5757 | 42.7327 | 0.0738 | 0.0143 | 0.3171 | 0 | 2644 | 1509.5 | 8.38 | 0
268.044 | 269.701 | 14.0682 | 35.5752 | 42.7419 | 0.0493 | 0.0142 | 0.3232 | 0 | 2645 | 1509.52 | 8.384 | 0
267.469 | 269.122 | 14.0718 | 35.575 | 42.745 | 0.0493 | 0.0142 | 0.311 | 0 | 2646 | 1509.53 | 8.384 | 0
266.895 | 268.543 | 14.0729 | 35.5751 | 42.746 | 0.0371 | 0.0236 | 0.3293 | 0 | 2647 | 1509.52 | 8.38 | 0
266.3 | 267.944 | 14.076 | 35.5753 | 42.749 | 0.0371 | 0.0236 | 0.311 | 0 | 2648 | 1509.52 | 8.38 | 0
265.684 | 267.325 | 14.0788 | 35.5756 | 42.7519 | 0.0493 | 0.0085 | 0.3049 | 0 | 2649 | 1509.52 | 8.38 | 0
265.151 | 266.788 | 14.08 | 35.576 | 42.7531 | 0.0493 | 0.0085 | 0.3049 | 0 | 2650 | 1509.52 | 8.384 | 0
264.738 | 266.372 | 14.0806 | 35.5762 | 42.7538 | 0.0493 | 0.0142 | 0.3049 | 0 | 2651 | 1509.51 | 8.384 | 0
264.374 | 266.005 | 14.0797 | 35.5762 | 42.7528 | 0.0493 | 0.0142 | 0.311 | 0 | 2652 | 1509.5 | 8.384 | 0
264.009 | 265.638 | 14.0801 | 35.577 | 42.7538 | 0.0493 | 0.0142 | 0.3049 | 0 | 2653 | 1509.5 | 8.384 | 0
263.611 | 265.237 | 14.08 | 35.5777 | 42.7543 | 0.0371 | 0.0236 | 0.311 | 0 | 2654 | 1509.49 | 8.384 | 0
263.137 | 264.761 | 14.109 | 35.5814 | 42.7868 | 0.0493 | 0.0142 | 0.3171 | 0 | 2655 | 1509.58 | 8.384 | 0
262.583 | 264.203 | 14.1716 | 35.5865 | 42.8541 | 0.0616 | 0.0085 | 0.3049 | 0 | 2656 | 1509.78 | 8.379 | 0
261.996 | 263.611 | 14.21 | 35.591 | 42.8968 | 0.0493 | 0.0142 | 0.3049 | 0 | 2657 | 1509.9 | 8.384 | 0
261.387 | 262.998 | 14.2268 | 35.5937 | 42.9161 | 0.0616 | 0.0142 | 0.311 | 0 | 2658 | 1509.95 | 8.379 | 0
260.813 | 262.42 | 14.2417 | 35.5956 | 42.9327 | 0.0738 | 0.0142 | 0.3049 | 0 | 2659 | 1509.99 | 8.383 | 0
260.313 | 261.917 | 14.2535 | 35.5972 | 42.9458 | 0.0493 | 0.0142 | 0.311 | 0 | 2660 | 1510.02 | 8.383 | 0
259.874 | 261.475 | 14.2577 | 35.5978 | 42.9504 | 0.0371 | 0.0142 | 0.311 | 0 | 2661 | 1510.03 | 8.383 | 0
259.442 | 261.04 | 14.2523 | 35.5974 | 42.9445 | 0.0738 | 0.0235 | 0.311 | 0 | 2662 | 1510.01 | 8.383 | 0
258.996 | 260.591 | 14.2594 | 35.5988 | 42.9529 | 0.0616 | 0.0142 | 0.311 | 0 | 2663 | 1510.02 | 8.383 | 0
258.516 | 260.108 | 14.2647 | 35.599 | 42.9581 | 0.0493 | 0.0085 | 0.311 | 0 | 2664 | 1510.03 | 8.383 | 0
258.03 | 259.618 | 14.2663 | 35.5993 | 42.9598 | 0.0371 | 0.0235 | 0.311 | 0 | 2665 | 1510.03 | 8.383 | 0
257.53 | 259.115 | 14.2673 | 35.5995 | 42.9608 | 0.0371 | 0.0142 | 0.311 | 0 | 2666 | 1510.03 | 8.383 | 0
256.969 | 258.55 | 14.2684 | 35.5998 | 42.9619 | 0.0371 | 0.0085 | 0.311 | 0 | 2667 | 1510.02 | 8.383 | 0
256.34 | 257.917 | 14.2695 | 35.5999 | 42.9628 | 0.0371 | 0.0142 | 0.311 | 0 | 2668 | 1510.01 | 8.383 | 0
255.766 | 257.339 | 14.2709 | 35.6002 | 42.9643 | 0.0371 | 0.0142 | 0.3049 | 0 | 2669 | 1510.01 | 8.383 | 0
255.306 | 256.876 | 14.276 | 35.6008 | 42.9698 | 0.0493 | 0.0142 | 0.3049 | 0 | 2670 | 1510.02 | 8.383 | 0
254.921 | 256.488 | 14.2813 | 35.6011 | 42.9752 | 0.0493 | 0.0142 | 0.3049 | 0 | 2671 | 1510.03 | 8.383 | 0
254.523 | 256.087 | 14.2868 | 35.6011 | 42.9804 | 0.0493 | 0.0142 | 0.311 | 0 | 2672 | 1510.04 | 8.383 | 0
254.07 | 255.631 | 14.2838 | 35.5972 | 42.9731 | 0.0493 | 0.0142 | 0.311 | 0 | 2673 | 1510.02 | 8.383 | 0
253.583 | 255.141 | 14.3189 | 35.5964 | 43.0069 | 0.0493 | 0.0142 | 0.3049 | 0 | 2674 | 1510.12 | 8.383 | 0
253.063 | 254.618 | 14.3549 | 35.5993 | 43.0454 | 0.0493 | 0.0141 | 0.3049 | 0 | 2675 | 1510.24 | 8.383 | 0
252.496 | 254.047 | 14.3823 | 35.6005 | 43.0738 | 0.0493 | 0.0141 | 0.3293 | 0 | 2676 | 1510.32 | 8.383 | 0
251.915 | 253.462 | 14.4185 | 35.602 | 43.111 | 0.0616 | 0.0141 | 0.2988 | 0 | 2677 | 1510.42 | 8.383 | 0
251.394 | 252.938 | 14.4253 | 35.5979 | 43.1131 | 0.0493 | 0.0141 | 0.2988 | 0 | 2678 | 1510.43 | 8.383 | 0
250.929 | 252.469 | 14.4207 | 35.5917 | 43.1018 | 0.0371 | 0.0141 | 0.3049 | 0 | 2679 | 1510.4 | 8.383 | 0
250.476 | 252.013 | 14.4076 | 35.5831 | 43.0792 | 0.0493 | 0.0141 | 0.3171 | 0 | 2680 | 1510.34 | 8.383 | 0
250.003 | 251.537 | 14.3995 | 35.5784 | 43.0658 | 0.0493 | 0.0141 | 0.3049 | 0 | 2681 | 1510.3 | 8.383 | 0
249.51 | 251.041 | 14.3931 | 35.5739 | 43.0544 | 0.0493 | 0.0233 | 0.311 | 0 | 2682 | 1510.27 | 8.383 | 0
249.03 | 250.558 | 14.393 | 35.5737 | 43.0539 | 0.0616 | 0.0233 | 0.3171 | 0 | 2683 | 1510.26 | 8.387 | 0
248.49 | 250.014 | 14.395 | 35.5736 | 43.0555 | 0.0493 | 0.0177 | 0.3049 | 0 | 2684 | 1510.26 | 8.383 | 0
247.902 | 249.422 | 14.398 | 35.5737 | 43.0584 | 0.0371 | 0.0085 | 0.311 | 0 | 2685 | 1510.26 | 8.387 | 0
247.328 | 248.844 | 14.4036 | 35.5738 | 43.0636 | 0.0616 | 0.0085 | 0.3049 | 0 | 2686 | 1510.27 | 8.387 | 0
246.875 | 248.388 | 14.4067 | 35.5738 | 43.0666 | 0.0616 | 0.0141 | 0.3049 | 0 | 2687 | 1510.27 | 8.387 | 0
246.497 | 248.008 | 14.4109 | 35.5737 | 43.0704 | 0.0616 | 0.0141 | 0.311 | 0 | 2688 | 1510.28 | 8.383 | 0
246.132 | 247.641 | 14.4137 | 35.5736 | 43.0729 | 0.0493 | 0.0141 | 0.2988 | 0 | 2689 | 1510.28 | 8.387 | 0
245.727 | 247.232 | 14.4091 | 35.5747 | 43.0694 | 0.0371 | 0.0141 | 0.3049 | 0 | 2690 | 1510.26 | 8.387 | 0
245.254 | 246.756 | 14.4312 | 35.5713 | 43.0875 | 0.0371 | 0.0141 | 0.3049 | 0 | 2691 | 1510.32 | 8.387 | 0
244.707 | 246.205 | 14.4398 | 35.5714 | 43.0959 | 0.0493 | 0.0141 | 0.3171 | 0 | 2692 | 1510.34 | 8.387 | 0
244.058 | 245.552 | 14.447 | 35.5712 | 43.1025 | 0.0493 | 0.0141 | 0.3171 | 0 | 2693 | 1510.35 | 8.387 | 0
243.348 | 244.837 | 14.4518 | 35.5674 | 43.1029 | 0.0493 | 0.0233 | 0.3049 | 0 | 2694 | 1510.35 | 8.387 | 0
242.672 | 244.157 | 14.4539 | 35.564 | 43.1011 | 0.0493 | 0.0141 | 0.3049 | 0 | 2695 | 1510.34 | 8.387 | 0
242.172 | 243.654 | 14.456 | 35.5633 | 43.102 | 0.0493 | 0.0177 | 0.3049 | 0 | 2696 | 1510.34 | 8.387 | 0
241.95 | 243.43 | 14.4541 | 35.5616 | 43.0983 | 0.0493 | 0.0141 | 0.2927 | 0 | 2697 | 1510.33 | 8.387 | 0
241.815 | 243.294 | 14.4527 | 35.5598 | 43.0949 | 0.0493 | 0.0177 | 0.2988 | 0 | 2698 | 1510.32 | 8.387 | 0
241.654 | 243.132 | 14.4497 | 35.561 | 43.0931 | 0.0616 | 0.0233 | 0.3049 | 0 | 2699 | 1510.31 | 8.387 | 0
241.465 | 242.942 | 14.4512 | 35.5601 | 43.0936 | 0.0371 | 0.0085 | 0.3049 | 0 | 2700 | 1510.31 | 8.387 | 0
241.243 | 242.718 | 14.4493 | 35.562 | 43.0936 | 0.0371 | 0.0085 | 0.3049 | 0 | 2701 | 1510.3 | 8.387 | 0
240.953 | 242.426 | 14.4461 | 35.5575 | 43.0855 | 0.0493 | 0.0141 | 0.3049 | 0 | 2702 | 1510.28 | 8.387 | 0
240.548 | 242.018 | 14.4474 | 35.5531 | 43.0818 | 0.0616 | 0.0233 | 0.311 | 0 | 2703 | 1510.27 | 8.387 | 0
240.048 | 241.515 | 14.4386 | 35.5362 | 43.0546 | 0.0616 | 0.0233 | 0.3049 | 0 | 2704 | 1510.21 | 8.387 | 0
239.548 | 241.012 | 14.448 | 35.5328 | 43.06 | 0.0616 | 0.0085 | 0.3049 | 0 | 2705 | 1510.23 | 8.387 | 0
239.123 | 240.584 | 14.4708 | 35.5352 | 43.0851 | 0.0616 | 0.0085 | 0.311 | 0 | 2706 | 1510.3 | 8.387 | 0
238.765 | 240.223 | 14.4934 | 35.5348 | 43.1068 | 0.0616 | 0.0232 | 0.3049 | 0 | 2707 | 1510.37 | 8.387 | 0
238.488 | 239.945 | 14.5022 | 35.5336 | 43.1141 | 0.0493 | 0.0141 | 0.311 | 0 | 2708 | 1510.39 | 8.387 | 0
238.286 | 239.741 | 14.5114 | 35.5328 | 43.1223 | 0.0371 | 0.0086 | 0.3171 | 0 | 2709 | 1510.41 | 8.387 | 0
238.124 | 239.579 | 14.5145 | 35.5329 | 43.1254 | 0.0371 | 0.0141 | 0.3171 | 0 | 2710 | 1510.42 | 8.387 | 0
237.949 | 239.402 | 14.516 | 35.5337 | 43.1277 | 0.0371 | 0.0141 | 0.3293 | 0 | 2711 | 1510.42 | 8.387 | 0
237.7 | 239.151 | 14.5167 | 35.5379 | 43.1328 | 0.0493 | 0.0141 | 0.3293 | 0 | 2712 | 1510.43 | 8.387 | 0
237.328 | 238.777 | 14.5325 | 35.5365 | 43.1469 | 0.0738 | 0.0141 | 0.311 | 0 | 2713 | 1510.47 | 8.387 | 0
236.802 | 238.247 | 14.561 | 35.5366 | 43.175 | 0.0493 | 0.0232 | 0.311 | 0 | 2714 | 1510.55 | 8.387 | 0
236.214 | 237.655 | 14.5938 | 35.5397 | 43.2106 | 0.0493 | 0.0141 | 0.3049 | 0 | 2715 | 1510.65 | 8.386 | 0
235.646 | 237.084 | 14.6211 | 35.5411 | 43.2391 | 0.0371 | 0.0086 | 0.311 | 0 | 2716 | 1510.73 | 8.386 | 0
235.153 | 236.587 | 14.6327 | 35.5417 | 43.251 | 0.0371 | 0.0141 | 0.311 | 0 | 2717 | 1510.76 | 8.386 | 0
234.721 | 236.152 | 14.6347 | 35.5417 | 43.2528 | 0.0493 | 0.0141 | 0.311 | 0 | 2718 | 1510.76 | 8.386 | 0
234.268 | 235.697 | 14.6414 | 35.5408 | 43.2583 | 0.0493 | 0.0141 | 0.311 | 0 | 2719 | 1510.77 | 8.386 | 0
233.734 | 235.159 | 14.651 | 35.5417 | 43.2686 | 0.0493 | 0.0231 | 0.3049 | 0 | 2720 | 1510.8 | 8.386 | 0
233.167 | 234.588 | 14.7052 | 35.5465 | 43.3274 | 0.0493 | 0.014 | 0.311 | 0 | 2721 | 1510.97 | 8.386 | 0
232.64 | 234.058 | 14.7487 | 35.5539 | 43.3785 | 0.0493 | 0.0086 | 0.311 | 0 | 2722 | 1511.11 | 8.386 | 0
232.161 | 233.575 | 14.7651 | 35.5581 | 43.3992 | 0.0493 | 0.014 | 0.311 | 0 | 2723 | 1511.16 | 8.386 | 0
231.721 | 233.133 | 14.784 | 35.5622 | 43.4223 | 0.0493 | 0.014 | 0.311 | 0 | 2724 | 1511.21 | 8.385 | 0
231.289 | 232.698 | 14.8025 | 35.5663 | 43.4449 | 0.0371 | 0.023 | 0.311 | 0 | 2725 | 1511.27 | 8.385 | 0
230.851 | 232.256 | 14.8702 | 35.5803 | 43.5275 | 0.0371 | 0.014 | 0.311 | 0 | 2726 | 1511.5 | 8.39 | 0
230.364 | 231.767 | 14.9491 | 35.5891 | 43.6156 | 0.0493 | 0.0086 | 0.3049 | 0 | 2727 | 1511.75 | 8.389 | 0
229.851 | 231.25 | 14.9703 | 35.5931 | 43.6408 | 0.0371 | 0.014 | 0.3171 | 0 | 2728 | 1511.81 | 8.389 | 0
229.372 | 230.768 | 14.9685 | 35.5921 | 43.6378 | 0.0493 | 0.014 | 0.311 | 0 | 2729 | 1511.8 | 8.385 | 0
228.946 | 230.339 | 14.9453 | 35.581 | 43.6023 | 0.0493 | 0.014 | 0.311 | 0 | 2730 | 1511.7 | 8.385 | 0
228.514 | 229.904 | 14.9387 | 35.5783 | 43.5926 | 0.0493 | 0.0229 | 0.3049 | 0 | 2731 | 1511.67 | 8.389 | 0
228.008 | 229.395 | 14.9366 | 35.578 | 43.5899 | 0.0493 | 0.0229 | 0.311 | 0 | 2732 | 1511.66 | 8.389 | 0
227.447 | 228.83 | 14.912 | 35.5634 | 43.5491 | 0.0371 | 0.0175 | 0.311 | 0 | 2733 | 1511.55 | 8.389 | 0
226.9 | 228.28 | 14.8657 | 35.5455 | 43.4832 | 0.0249 | 0.0175 | 0.3171 | 0 | 2734 | 1511.37 | 8.39 | 0
226.407 | 227.784 | 14.8383 | 35.5346 | 43.4438 | 0.0371 | 0.0175 | 0.3171 | 0 | 2735 | 1511.26 | 8.39 | 0
225.921 | 227.294 | 14.8431 | 35.5357 | 43.4496 | 0.0493 | 0.0175 | 0.311 | 0 | 2736 | 1511.27 | 8.39 | 0
225.408 | 226.778 | 14.8692 | 35.5368 | 43.4766 | 0.0493 | 0.0175 | 0.311 | 0 | 2737 | 1511.35 | 8.39 | 0
224.895 | 226.261 | 14.8892 | 35.5346 | 43.4938 | 0.0493 | 0.0086 | 0.311 | 0 | 2738 | 1511.4 | 8.39 | 0
224.408 | 225.771 | 14.8981 | 35.5354 | 43.5034 | 0.0493 | 0.0086 | 0.311 | 0 | 2739 | 1511.42 | 8.389 | 0
223.936 | 225.295 | 14.9022 | 35.536 | 43.5079 | 0.0371 | 0.014 | 0.3049 | 0 | 2740 | 1511.43 | 8.389 | 0
223.415 | 224.772 | 14.9117 | 35.538 | 43.5192 | 0.0493 | 0.014 | 0.311 | 0 | 2741 | 1511.45 | 8.389 | 0
222.875 | 224.228 | 14.9999 | 35.5538 | 43.6242 | 0.0493 | 0.0139 | 0.3049 | 0 | 2742 | 1511.74 | 8.389 | 0
222.402 | 223.752 | 15.0338 | 35.558 | 43.6624 | 0.0371 | 0.0139 | 0.311 | 0 | 2743 | 1511.85 | 8.389 | 0
222.058 | 223.405 | 15.0475 | 35.5627 | 43.681 | 0.0371 | 0.0139 | 0.311 | 0 | 2744 | 1511.89 | 8.389 | 0
221.768 | 223.113 | 15.0577 | 35.5649 | 43.6934 | 0.0493 | 0.0139 | 0.3049 | 0 | 2745 | 1511.92 | 8.389 | 0
221.444 | 222.787 | 15.0543 | 35.5649 | 43.6899 | 0.0371 | 0.0228 | 0.3049 | 0 | 2746 | 1511.9 | 8.389 | 0
220.998 | 222.339 | 15.0439 | 35.5626 | 43.6769 | 0.0249 | 0.0139 | 0.2927 | 0 | 2747 | 1511.86 | 8.389 | 0
220.417 | 221.754 | 15.0686 | 35.5591 | 43.6974 | 0.0249 | 0.0175 | 0.3049 | 0 | 2748 | 1511.93 | 8.389 | 0
219.755 | 221.088 | 15.0733 | 35.5537 | 43.6958 | 0.0493 | 0.0139 | 0.2988 | 0 | 2749 | 1511.92 | 8.389 | 0
219.066 | 220.394 | 15.0686 | 35.542 | 43.678 | 0.0493 | 0.0175 | 0.2988 | 0 | 2750 | 1511.88 | 8.389 | 0
218.384 | 219.707 | 15.0761 | 35.5425 | 43.6858 | 0.0493 | 0.0139 | 0.2988 | 0 | 2751 | 1511.9 | 8.389 | 0
217.749 | 219.068 | 15.1104 | 35.5463 | 43.7238 | 0.0493 | 0.0174 | 0.3049 | 0 | 2752 | 1512 | 8.388 | 0
217.229 | 218.545 | 15.1353 | 35.5461 | 43.7481 | 0.0371 | 0.0227 | 0.311 | 0 | 2753 | 1512.07 | 8.393 | 0
216.851 | 218.164 | 15.1424 | 35.5449 | 43.7538 | 0.0371 | 0.0086 | 0.311 | 0 | 2754 | 1512.08 | 8.388 | 0
216.595 | 217.907 | 15.1419 | 35.5447 | 43.7529 | 0.0493 | 0.0086 | 0.311 | 0 | 2755 | 1512.08 | 8.393 | 0
216.359 | 217.669 | 15.128 | 35.5485 | 43.7431 | 0.0616 | 0.0139 | 0.3171 | 0 | 2756 | 1512.03 | 8.393 | 0
216.056 | 217.364 | 15.1489 | 35.549 | 43.7644 | 0.0616 | 0.0139 | 0.3171 | 0 | 2757 | 1512.09 | 8.393 | 0
215.624 | 216.929 | 15.1382 | 35.5519 | 43.7568 | 0.0493 | 0.0227 | 0.311 | 0 | 2758 | 1512.06 | 8.393 | 0
215.07 | 216.371 | 15.2369 | 35.5511 | 43.8541 | 0.0616 | 0.0139 | 0.311 | 0 | 2759 | 1512.36 | 8.392 | 0
214.442 | 215.739 | 15.258 | 35.5536 | 43.8777 | 0.0493 | 0.0086 | 0.2988 | 0 | 2760 | 1512.42 | 8.392 | 0
213.827 | 215.121 | 15.2823 | 35.5582 | 43.9067 | 0.0493 | 0.0226 | 0.3171 | 0 | 2761 | 1512.49 | 8.392 | 0
213.253 | 214.543 | 15.2976 | 35.5606 | 43.9243 | 0.0493 | 0.0138 | 0.311 | 0 | 2762 | 1512.53 | 8.392 | 0
212.754 | 214.04 | 15.3143 | 35.5646 | 43.9452 | 0.0493 | 0.0086 | 0.3049 | 0 | 2763 | 1512.58 | 8.392 | 0
212.315 | 213.598 | 15.3211 | 35.5664 | 43.9538 | 0.0738 | 0.0226 | 0.3049 | 0 | 2764 | 1512.6 | 8.392 | 0
211.896 | 213.177 | 15.3145 | 35.567 | 43.9477 | 0.0371 | 0.0138 | 0.311 | 0 | 2765 | 1512.57 | 8.392 | 0
211.403 | 212.68 | 15.329 | 35.5699 | 43.9652 | 0.0616 | 0.0086 | 0.311 | 0 | 2766 | 1512.61 | 8.392 | 0
210.788 | 212.062 | 15.3654 | 35.5741 | 44.006 | 0.0493 | 0.0225 | 0.2988 | 0 | 2767 | 1512.72 | 8.392 | 0
210.16 | 211.429 | 15.3924 | 35.5798 | 44.0389 | 0.0371 | 0.0225 | 0.3049 | 0 | 2768 | 1512.8 | 8.392 | 0
209.6 | 210.865 | 15.4194 | 35.5858 | 44.0723 | 0.0493 | 0.0173 | 0.311 | 0 | 2769 | 1512.88 | 8.392 | 0
209.188 | 210.451 | 15.4348 | 35.5889 | 44.091 | 0.0493 | 0.0086 | 0.311 | 0 | 2770 | 1512.93 | 8.391 | 0
208.871 | 210.132 | 15.4298 | 35.5883 | 44.0852 | 0.0371 | 0.0173 | 0.3049 | 0 | 2771 | 1512.91 | 8.392 | 0
208.642 | 209.901 | 15.4398 | 35.5901 | 44.0971 | 0.0493 | 0.0138 | 0.311 | 0 | 2772 | 1512.94 | 8.391 | 0
208.433 | 209.691 | 15.4405 | 35.5907 | 44.0983 | 0.0616 | 0.0173 | 0.311 | 0 | 2773 | 1512.94 | 8.391 | 0
208.157 | 209.413 | 15.419 | 35.5848 | 44.0701 | 0.0493 | 0.0138 | 0.3171 | 0 | 2774 | 1512.86 | 8.392 | 0
207.82 | 209.074 | 15.4191 | 35.5887 | 44.0744 | 0.0493 | 0.0173 | 0.311 | 0 | 2775 | 1512.86 | 8.392 | 0
207.388 | 208.639 | 15.4758 | 35.5868 | 44.1289 | 0.0371 | 0.0138 | 0.3049 | 0 | 2776 | 1513.02 | 8.391 | 0
206.922 | 208.17 | 15.486 | 35.5814 | 44.1329 | 0.0371 | 0.0173 | 0.311 | 0 | 2777 | 1513.04 | 8.391 | 0
206.484 | 207.729 | 15.4861 | 35.5777 | 44.1288 | 0.0493 | 0.0138 | 0.3171 | 0 | 2778 | 1513.03 | 8.391 | 0
206.092 | 207.335 | 15.5049 | 35.5788 | 44.1485 | 0.0738 | 0.0087 | 0.2988 | 0 | 2779 | 1513.08 | 8.391 | 0
205.701 | 206.941 | 15.5123 | 35.5766 | 44.1534 | 0.0616 | 0.0224 | 0.2988 | 0 | 2780 | 1513.1 | 8.396 | 0
205.316 | 206.554 | 15.521 | 35.5737 | 44.1586 | 0.0371 | 0.0138 | 0.3049 | 0 | 2781 | 1513.11 | 8.396 | 0
204.912 | 206.146 | 15.5459 | 35.5686 | 44.1778 | 0.0371 | 0.0087 | 0.311 | 0 | 2782 | 1513.18 | 8.396 | 0
204.52 | 205.752 | 15.5534 | 35.5656 | 44.1817 | 0.0616 | 0.0138 | 0.311 | 0 | 2783 | 1513.19 | 8.396 | 0
204.19 | 205.42 | 15.556 | 35.5652 | 44.1838 | 0.0738 | 0.0138 | 0.2988 | 0 | 2784 | 1513.19 | 8.395 | 0
203.94 | 205.168 | 15.5529 | 35.5594 | 44.1741 | 0.0493 | 0.0138 | 0.3171 | 0 | 2785 | 1513.17 | 8.396 | 0
203.758 | 204.985 | 15.5458 | 35.5526 | 44.1594 | 0.0493 | 0.0224 | 0.311 | 0 | 2786 | 1513.14 | 8.396 | 0
203.556 | 204.782 | 15.5378 | 35.5436 | 44.1414 | 0.0493 | 0.0138 | 0.3049 | 0 | 2787 | 1513.1 | 8.396 | 0
203.313 | 204.538 | 15.5359 | 35.5418 | 44.1372 | 0.0493 | 0.0173 | 0.311 | 0 | 2788 | 1513.09 | 8.396 | 0
202.996 | 204.218 | 15.5542 | 35.5461 | 44.1603 | 0.0493 | 0.0224 | 0.3049 | 0 | 2789 | 1513.15 | 8.395 | 0
202.591 | 203.811 | 15.6108 | 35.5527 | 44.2241 | 0.0493 | 0.0087 | 0.3049 | 0 | 2790 | 1513.32 | 8.395 | 0
202.091 | 203.308 | 15.6512 | 35.5562 | 44.2681 | 0.0493 | 0.0087 | 0.3049 | 0 | 2791 | 1513.45 | 8.395 | 0
201.571 | 202.784 | 15.6909 | 35.5574 | 44.309 | 0.0493 | 0.0223 | 0.3049 | 0 | 2792 | 1513.56 | 8.395 | 0
201.078 | 202.288 | 15.708 | 35.5511 | 44.3189 | 0.0493 | 0.0137 | 0.311 | 0 | 2793 | 1513.6 | 8.395 | 0
200.639 | 201.846 | 15.706 | 35.5391 | 44.3033 | 0.0493 | 0.0087 | 0.311 | 0 | 2794 | 1513.57 | 8.395 | 0
200.268 | 201.473 | 15.7365 | 35.5407 | 44.3355 | 0.0616 | 0.0137 | 0.2988 | 0 | 2795 | 1513.66 | 8.395 | 0
199.958 | 201.16 | 15.7601 | 35.5367 | 44.3545 | 0.0738 | 0.0137 | 0.3171 | 0 | 2796 | 1513.72 | 8.399 | 0
199.722 | 200.923 | 15.7507 | 35.5403 | 44.349 | 0.0616 | 0.0137 | 0.3049 | 0 | 2797 | 1513.7 | 8.399 | 0
199.513 | 200.713 | 15.7588 | 35.5372 | 44.3536 | 0.0616 | 0.0137 | 0.3049 | 0 | 2798 | 1513.71 | 8.399 | 0
199.237 | 200.435 | 15.6908 | 35.5504 | 44.3001 | 0.0371 | 0.0223 | 0.311 | 0 | 2799 | 1513.51 | 8.399 | 0
198.859 | 200.054 | 15.8009 | 35.5421 | 44.4009 | 0.0371 | 0.0222 | 0.311 | 0 | 2800 | 1513.84 | 8.399 | 0
198.46 | 199.653 | 15.825 | 35.5409 | 44.4235 | 0.0493 | 0.0172 | 0.3049 | 0 | 2801 | 1513.91 | 8.399 | 0
198.116 | 199.307 | 15.8268 | 35.5415 | 44.4258 | 0.0371 | 0.0087 | 0.3049 | 0 | 2802 | 1513.91 | 8.399 | 0
197.833 | 199.022 | 15.8278 | 35.5421 | 44.4274 | 0.0493 | 0.0087 | 0.3049 | 0 | 2803 | 1513.9 | 8.399 | 0
197.536 | 198.723 | 15.8297 | 35.5426 | 44.4298 | 0.0493 | 0.0222 | 0.311 | 0 | 2804 | 1513.91 | 8.399 | 0
197.179 | 198.363 | 15.8439 | 35.5444 | 44.4458 | 0.0493 | 0.0137 | 0.311 | 0 | 2805 | 1513.95 | 8.399 | 0
196.76 | 197.942 | 15.8672 | 35.5449 | 44.4696 | 0.0493 | 0.0087 | 0.3049 | 0 | 2806 | 1514.01 | 8.399 | 0
196.329 | 197.507 | 15.8858 | 35.5462 | 44.4895 | 0.0493 | 0.0137 | 0.3049 | 0 | 2807 | 1514.06 | 8.398 | 0
195.883 | 197.059 | 15.9055 | 35.5481 | 44.5112 | 0.0493 | 0.0137 | 0.3049 | 0 | 2808 | 1514.12 | 8.398 | 0
195.404 | 196.577 | 15.9169 | 35.5466 | 44.5207 | 0.0493 | 0.0137 | 0.3049 | 0 | 2809 | 1514.15 | 8.398 | 0
194.918 | 196.088 | 15.9213 | 35.5452 | 44.5233 | 0.0616 | 0.0137 | 0.3049 | 0 | 2810 | 1514.15 | 8.398 | 0
194.513 | 195.68 | 15.929 | 35.5448 | 44.5305 | 0.0616 | 0.0221 | 0.3049 | 0 | 2811 | 1514.17 | 8.398 | 0
194.216 | 195.382 | 15.9475 | 35.5464 | 44.5507 | 0.0493 | 0.0137 | 0.311 | 0 | 2812 | 1514.22 | 8.398 | 0
193.994 | 195.158 | 15.9672 | 35.5498 | 44.574 | 0.0616 | 0.0171 | 0.3171 | 0 | 2813 | 1514.28 | 8.398 | 0
193.798 | 194.961 | 15.9829 | 35.5514 | 44.5916 | 0.0738 | 0.0221 | 0.3049 | 0 | 2814 | 1514.33 | 8.398 | 0
193.596 | 194.757 | 15.9936 | 35.5533 | 44.6043 | 0.0249 | 0.0171 | 0.3049 | 0 | 2815 | 1514.36 | 8.398 | 0
193.367 | 194.527 | 16.0114 | 35.5556 | 44.6247 | 0.0371 | 0.0171 | 0.2988 | 0 | 2816 | 1514.41 | 8.398 | 0
193.097 | 194.255 | 16.0346 | 35.5575 | 44.6499 | 0.0371 | 0.0171 | 0.3049 | 0 | 2817 | 1514.48 | 8.402 | 0
192.753 | 193.909 | 16.0455 | 35.5585 | 44.6618 | 0.0493 | 0.0087 | 0.3049 | 0 | 2818 | 1514.51 | 8.398 | 0
192.281 | 193.433 | 16.0656 | 35.5574 | 44.6806 | 0.0493 | 0.0087 | 0.311 | 0 | 2819 | 1514.56 | 8.398 | 0
191.707 | 192.856 | 16.1011 | 35.5493 | 44.707 | 0.0493 | 0.0136 | 0.3171 | 0 | 2820 | 1514.65 | 8.402 | 0
191.147 | 192.292 | 16.1404 | 35.5489 | 44.7457 | 0.0493 | 0.0136 | 0.3171 | 0 | 2821 | 1514.76 | 8.402 | 0
190.695 | 191.837 | 16.17 | 35.549 | 44.7753 | 0.0493 | 0.0136 | 0.311 | 0 | 2822 | 1514.85 | 8.402 | 0
190.378 | 191.518 | 16.1671 | 35.5459 | 44.7688 | 0.0371 | 0.0136 | 0.311 | 0 | 2823 | 1514.83 | 8.402 | 0
190.122 | 191.261 | 16.1539 | 35.5333 | 44.7412 | 0.0371 | 0.0136 | 0.3049 | 0 | 2824 | 1514.77 | 8.402 | 0
189.832 | 190.969 | 16.1564 | 35.5349 | 44.7454 | 0.0371 | 0.0219 | 0.311 | 0 | 2825 | 1514.77 | 8.402 | 0
189.516 | 190.65 | 16.1703 | 35.5365 | 44.761 | 0.0493 | 0.0219 | 0.311 | 0 | 2826 | 1514.81 | 8.402 | 0
189.172 | 190.304 | 16.209 | 35.542 | 44.806 | 0.0493 | 0.017 | 0.311 | 0 | 2827 | 1514.93 | 8.401 | 0
188.807 | 189.938 | 16.2775 | 35.5412 | 44.8737 | 0.0493 | 0.0087 | 0.3049 | 0 | 2828 | 1515.14 | 8.401 | 0
188.41 | 189.537 | 16.3159 | 35.5438 | 44.915 | 0.0493 | 0.0087 | 0.3049 | 0 | 2829 | 1515.25 | 8.401 | 0
188.012 | 189.137 | 16.3374 | 35.5446 | 44.9374 | 0.0738 | 0.0135 | 0.3171 | 0 | 2830 | 1515.31 | 8.401 | 0
187.688 | 188.811 | 16.3571 | 35.547 | 44.9598 | 0.0616 | 0.0135 | 0.311 | 0 | 2831 | 1515.37 | 8.405 | 0
187.439 | 188.56 | 16.3949 | 35.5506 | 45.0018 | 0.0249 | 0.0135 | 0.3171 | 0 | 2832 | 1515.48 | 8.401 | 0
187.203 | 188.323 | 16.4255 | 35.553 | 45.0352 | 0.0249 | 0.0135 | 0.311 | 0 | 2833 | 1515.57 | 8.405 | 0
186.947 | 188.065 | 16.4506 | 35.5573 | 45.0653 | 0.0249 | 0.0135 | 0.311 | 0 | 2834 | 1515.65 | 8.405 | 0
186.589 | 187.705 | 16.4555 | 35.5588 | 45.0717 | 0.0371 | 0.0217 | 0.3171 | 0 | 2835 | 1515.66 | 8.405 | 0
186.13 | 187.243 | 16.5127 | 35.5664 | 45.1376 | 0.0493 | 0.0135 | 0.311 | 0 | 2836 | 1515.84 | 8.405 | 0
185.624 | 186.734 | 16.5768 | 35.5787 | 45.216 | 0.0371 | 0.0087 | 0.3049 | 0 | 2837 | 1516.04 | 8.404 | 0
185.09 | 186.197 | 16.6207 | 35.5861 | 45.2684 | 0.0371 | 0.0135 | 0.311 | 0 | 2838 | 1516.17 | 8.404 | 0
184.564 | 185.667 | 16.6495 | 35.5931 | 45.3052 | 0.0493 | 0.0135 | 0.3171 | 0 | 2839 | 1516.26 | 8.404 | 0
184.118 | 185.218 | 16.687 | 35.6015 | 45.3524 | 0.0493 | 0.0134 | 0.3232 | 0 | 2840 | 1516.37 | 8.404 | 0
183.822 | 184.92 | 16.7179 | 35.6054 | 45.3879 | 0.0493 | 0.0134 | 0.3232 | 0 | 2841 | 1516.47 | 8.404 | 0
183.66 | 184.757 | 16.7323 | 35.6104 | 45.4079 | 0.0493 | 0.0134 | 0.3232 | 0 | 2842 | 1516.51 | 8.404 | 0
183.505 | 184.601 | 16.767 | 35.6151 | 45.4482 | 0.0493 | 0.0134 | 0.3232 | 0 | 2843 | 1516.62 | 8.403 | 0
183.269 | 184.364 | 16.8003 | 35.6202 | 45.4877 | 0.0738 | 0.0215 | 0.311 | 0 | 2844 | 1516.72 | 8.403 | 0
182.919 | 184.011 | 16.817 | 35.6213 | 45.5057 | 0.0616 | 0.0215 | 0.3049 | 0 | 2845 | 1516.77 | 8.403 | 0
182.48 | 183.57 | 16.8344 | 35.6287 | 45.5315 | 0.0493 | 0.0087 | 0.311 | 0 | 2846 | 1516.82 | 8.403 | 0
182.021 | 183.108 | 16.8548 | 35.6285 | 45.5517 | 0.0371 | 0.0087 | 0.3171 | 0 | 2847 | 1516.88 | 8.403 | 0
181.59 | 182.674 | 16.866 | 35.6309 | 45.5655 | 0.0249 | 0.0214 | 0.3171 | 0 | 2848 | 1516.9 | 8.407 | 0
181.212 | 182.294 | 16.894 | 35.6344 | 45.5977 | 0.0371 | 0.0214 | 0.311 | 0 | 2849 | 1516.99 | 8.407 | 0
180.861 | 181.94 | 16.9013 | 35.6353 | 45.6059 | 0.0493 | 0.0168 | 0.311 | 0 | 2850 | 1517 | 8.407 | 0
180.483 | 181.56 | 16.9019 | 35.636 | 45.6072 | 0.0493 | 0.0087 | 0.3171 | 0 | 2851 | 1517 | 8.407 | 0
180.072 | 181.146 | 16.9086 | 35.638 | 45.616 | 0.0616 | 0.0088 | 0.3171 | 0 | 2852 | 1517.02 | 8.407 | 0
179.647 | 180.718 | 16.9045 | 35.6248 | 45.5966 | 0.0493 | 0.0214 | 0.311 | 0 | 2853 | 1516.98 | 8.407 | 0
179.275 | 180.344 | 16.8813 | 35.603 | 45.5481 | 0.0493 | 0.0134 | 0.3049 | 0 | 2854 | 1516.88 | 8.407 | 0
178.958 | 180.025 | 16.8644 | 35.5885 | 45.5144 | 0.0493 | 0.0168 | 0.3171 | 0 | 2855 | 1516.81 | 8.407 | 0
178.628 | 179.693 | 16.874 | 35.5905 | 45.5262 | 0.0493 | 0.0214 | 0.3232 | 0 | 2856 | 1516.83 | 8.407 | 0
178.27 | 179.333 | 16.9122 | 35.5951 | 45.5699 | 0.0371 | 0.0168 | 0.3171 | 0 | 2857 | 1516.95 | 8.407 | 0
177.96 | 179.021 | 16.9281 | 35.5956 | 45.5864 | 0.0493 | 0.0168 | 0.3171 | 0 | 2858 | 1516.99 | 8.407 | 0
177.704 | 178.763 | 16.9277 | 35.5954 | 45.5857 | 0.0493 | 0.0088 | 0.3049 | 0 | 2859 | 1516.98 | 8.412 | 0
177.455 | 178.512 | 16.9449 | 35.5988 | 45.6068 | 0.0371 | 0.0168 | 0.3171 | 0 | 2860 | 1517.03 | 8.412 | 0
177.111 | 178.166 | 16.9979 | 35.6006 | 45.6623 | 0.0371 | 0.0134 | 0.3049 | 0 | 2861 | 1517.19 | 8.411 | 0
176.665 | 177.717 | 17.0495 | 35.6016 | 45.7155 | 0.0371 | 0.0088 | 0.3049 | 0 | 2862 | 1517.34 | 8.411 | 0
176.125 | 177.174 | 17.0771 | 35.6018 | 45.7435 | 0.0493 | 0.0133 | 0.311 | 0 | 2863 | 1517.41 | 8.411 | 0
175.612 | 176.658 | 17.1021 | 35.6045 | 45.7716 | 0.0493 | 0.0133 | 0.3171 | 0 | 2864 | 1517.48 | 8.411 | 0
175.173 | 176.216 | 17.1316 | 35.6077 | 45.805 | 0.0371 | 0.0133 | 0.3049 | 0 | 2865 | 1517.56 | 8.411 | 0
174.816 | 175.856 | 17.1494 | 35.6111 | 45.8267 | 0.0493 | 0.0133 | 0.3049 | 0 | 2866 | 1517.62 | 8.411 | 0
174.512 | 175.551 | 17.1756 | 35.6138 | 45.8562 | 0.0493 | 0.0133 | 0.3171 | 0 | 2867 | 1517.69 | 8.411 | 0
174.263 | 175.3 | 17.1682 | 35.6081 | 45.842 | 0.0616 | 0.0212 | 0.311 | 0 | 2868 | 1517.66 | 8.411 | 0
174 | 175.035 | 17.1695 | 35.6081 | 45.8432 | 0.0616 | 0.0133 | 0.3171 | 0 | 2869 | 1517.66 | 8.411 | 0
173.717 | 174.75 | 17.1843 | 35.6123 | 45.8629 | 0.0493 | 0.0088 | 0.3232 | 0 | 2870 | 1517.7 | 8.41 | 0
173.386 | 174.418 | 17.2236 | 35.6152 | 45.9059 | 0.0371 | 0.0133 | 0.3293 | 0 | 2871 | 1517.82 | 8.41 | 0
173.009 | 174.038 | 17.2542 | 35.6089 | 45.9295 | 0.0249 | 0.0212 | 0.3171 | 0 | 2872 | 1517.89 | 8.41 | 0
172.618 | 173.644 | 17.2858 | 35.6089 | 45.9613 | 0.0371 | 0.0211 | 0.311 | 0 | 2873 | 1517.98 | 8.415 | 0
172.24 | 173.264 | 17.3158 | 35.6089 | 45.9916 | 0.0493 | 0.0088 | 0.3171 | 0 | 2874 | 1518.06 | 8.41 | 0
171.876 | 172.897 | 17.3233 | 35.6095 | 45.9997 | 0.0616 | 0.0088 | 0.3171 | 0 | 2875 | 1518.08 | 8.414 | 0
171.498 | 172.517 | 17.3638 | 35.6057 | 46.0363 | 0.0493 | 0.0211 | 0.3171 | 0 | 2876 | 1518.19 | 8.414 | 0
171.066 | 172.083 | 17.4247 | 35.6029 | 46.0946 | 0.0493 | 0.021 | 0.3232 | 0 | 2877 | 1518.36 | 8.414 | 0
170.607 | 171.621 | 17.49 | 35.6052 | 46.1634 | 0.0371 | 0.0088 | 0.3171 | 0 | 2878 | 1518.55 | 8.414 | 0
170.189 | 171.2 | 17.526 | 35.6088 | 46.2039 | 0.0371 | 0.0088 | 0.3232 | 0 | 2879 | 1518.65 | 8.413 | 0
169.872 | 170.882 | 17.5178 | 35.6092 | 46.1959 | 0.0738 | 0.0132 | 0.311 | 0 | 2880 | 1518.62 | 8.413 | 0
169.617 | 170.624 | 17.544 | 35.6146 | 46.2286 | 0.0127 | 0.0132 | 0.3232 | 0 | 2881 | 1518.7 | 8.413 | 0
169.347 | 170.353 | 17.5417 | 35.6079 | 46.2184 | 0.0493 | 0.021 | 0.3171 | 0 | 2882 | 1518.68 | 8.413 | 0
169.01 | 170.014 | 17.5758 | 35.6229 | 46.2702 | 0.0493 | 0.0209 | 0.311 | 0 | 2883 | 1518.79 | 8.418 | 0
168.578 | 169.579 | 17.7315 | 35.6255 | 46.4313 | 0.0249 | 0.0088 | 0.3049 | 0 | 2884 | 1519.24 | 8.412 | 0
168.133 | 169.131 | 17.8109 | 35.6276 | 46.5143 | 0.0249 | 0.0088 | 0.3049 | 0 | 2885 | 1519.47 | 8.417 | 0
167.755 | 168.751 | 17.8016 | 35.63 | 46.5074 | 0.0371 | 0.0131 | 0.311 | 0 | 2886 | 1519.44 | 8.417 | 0
167.458 | 168.452 | 17.7766 | 35.629 | 46.4807 | 0.0371 | 0.0131 | 0.3171 | 0 | 2887 | 1519.36 | 8.417 | 0
167.196 | 168.188 | 17.8024 | 35.6284 | 46.5062 | 0.0371 | 0.0208 | 0.3171 | 0 | 2888 | 1519.43 | 8.417 | 0
166.879 | 167.869 | 17.7968 | 35.6315 | 46.5038 | 0.0249 | 0.0208 | 0.311 | 0 | 2889 | 1519.41 | 8.417 | 0
166.514 | 167.502 | 17.821 | 35.6326 | 46.5297 | 0.0249 | 0.0165 | 0.3171 | 0 | 2890 | 1519.48 | 8.416 | 0
166.123 | 167.108 | 17.8319 | 35.6267 | 46.5338 | 0.0249 | 0.0164 | 0.311 | 0 | 2891 | 1519.5 | 8.416 | 0
165.732 | 166.714 | 17.8625 | 35.6202 | 46.5572 | 0.0371 | 0.0088 | 0.3171 | 0 | 2892 | 1519.57 | 8.416 | 0
165.354 | 166.334 | 17.8753 | 35.622 | 46.572 | 0.0371 | 0.0088 | 0.3171 | 0 | 2893 | 1519.61 | 8.416 | 0
164.969 | 165.947 | 17.8878 | 35.6242 | 46.5872 | 0.0493 | 0.0131 | 0.3049 | 0 | 2894 | 1519.64 | 8.421 | 0
164.551 | 165.527 | 17.9076 | 35.6276 | 46.6111 | 0.0371 | 0.0207 | 0.2988 | 0 | 2895 | 1519.69 | 8.421 | 0
164.1 | 165.072 | 17.9613 | 35.6351 | 46.6743 | 0.0249 | 0.0131 | 0.2988 | 0 | 2896 | 1519.85 | 8.42 | 0
163.648 | 164.617 | 18.0083 | 35.6395 | 46.7272 | 0.0616 | 0.0088 | 0.3049 | 0 | 2897 | 1519.99 | 8.42 | 0
163.277 | 164.244 | 18.0154 | 35.6338 | 46.7277 | 0.0127 | 0.0207 | 0.3049 | 0 | 2898 | 1519.99 | 8.42 | 0
163.028 | 163.994 | 18.0253 | 35.6317 | 46.7351 | 0.0371 | 0.0131 | 0.3049 | 0 | 2899 | 1520.02 | 8.42 | 0
162.867 | 163.831 | 18.015 | 35.6338 | 46.727 | 0.0493 | 0.0088 | 0.3049 | 0 | 2900 | 1519.99 | 8.42 | 0
162.692 | 163.655 | 18.0142 | 35.6316 | 46.7236 | 0.0493 | 0.0207 | 0.3049 | 0 | 2901 | 1519.98 | 8.42 | 0
162.409 | 163.37 | 18.0022 | 35.6358 | 46.716 | 0.0371 | 0.0207 | 0.3049 | 0 | 2902 | 1519.94 | 8.425 | 0
162.024 | 162.984 | 17.9989 | 35.6352 | 46.7119 | 0.0371 | 0.0164 | 0.2988 | 0 | 2903 | 1519.93 | 8.425 | 0
161.552 | 162.509 | 18.0935 | 35.6391 | 46.8127 | 0.0493 | 0.0164 | 0.311 | 0 | 2904 | 1520.2 | 8.424 | 0
160.985 | 161.938 | 18.1312 | 35.638 | 46.8495 | 0.0371 | 0.0163 | 0.3171 | 0 | 2905 | 1520.3 | 8.424 | 0
160.337 | 161.286 | 18.1707 | 35.6403 | 46.8923 | 0.0249 | 0.0088 | 0.311 | 0 | 2906 | 1520.4 | 8.424 | 0
159.69 | 160.634 | 18.2303 | 35.6452 | 46.9586 | 0.0371 | 0.0088 | 0.311 | 0 | 2907 | 1520.57 | 8.424 | 0
159.123 | 160.064 | 18.2973 | 35.6536 | 47.0366 | 0.0493 | 0.013 | 0.311 | 0 | 2908 | 1520.76 | 8.423 | 0
158.651 | 159.589 | 18.3823 | 35.6629 | 47.1341 | 0.0493 | 0.013 | 0.2988 | 0 | 2909 | 1521.01 | 8.423 | 0
158.192 | 159.127 | 18.388 | 35.6608 | 47.1373 | 0.0371 | 0.013 | 0.2988 | 0 | 2910 | 1521.02 | 8.427 | 0
157.672 | 158.604 | 18.3766 | 35.666 | 47.1315 | 0.0493 | 0.013 | 0.311 | 0 | 2911 | 1520.98 | 8.427 | 0
157.139 | 158.067 | 18.518 | 35.6746 | 47.286 | 0.0371 | 0.0203 | 0.2927 | 0 | 2912 | 1521.39 | 8.427 | 0
156.646 | 157.572 | 18.5261 | 35.6761 | 47.2959 | 0.0371 | 0.0129 | 0.3049 | 0 | 2913 | 1521.4 | 8.427 | 0
156.262 | 157.185 | 18.5689 | 35.6795 | 47.3435 | 0.0371 | 0.0088 | 0.3049 | 0 | 2914 | 1521.52 | 8.426 | 0
155.891 | 156.811 | 18.508 | 35.6754 | 47.2761 | 0.0371 | 0.0203 | 0.2927 | 0 | 2915 | 1521.34 | 8.427 | 0
155.445 | 156.363 | 18.4743 | 35.6743 | 47.2402 | 0.0249 | 0.0204 | 0.311 | 0 | 2916 | 1521.23 | 8.427 | 0
154.872 | 155.786 | 18.698 | 35.6889 | 47.4864 | 0.0371 | 0.0162 | 0.3049 | 0 | 2917 | 1521.88 | 8.426 | 0
154.231 | 155.141 | 18.8157 | 35.6965 | 47.6157 | 0.0249 | 0.0161 | 0.2988 | 0 | 2918 | 1522.21 | 8.425 | 0
153.61 | 154.517 | 18.8405 | 35.6977 | 47.6423 | 0.0249 | 0.0088 | 0.2988 | 0 | 2919 | 1522.27 | 8.43 | 0
152.996 | 153.898 | 18.8499 | 35.6978 | 47.6518 | 0.0249 | 0.0088 | 0.2927 | 0 | 2920 | 1522.29 | 8.43 | 0
152.396 | 153.294 | 18.877 | 35.7002 | 47.6821 | 0.0249 | 0.0129 | 0.2988 | 0 | 2921 | 1522.36 | 8.43 | 0
151.863 | 152.758 | 18.9012 | 35.7024 | 47.7095 | 0.0127 | 0.0128 | 0.3049 | 0 | 2922 | 1522.42 | 8.429 | 0
151.417 | 152.31 | 18.8922 | 35.7037 | 47.7016 | 0.0249 | 0.0128 | 0.2988 | 0 | 2923 | 1522.39 | 8.429 | 0
151.02 | 151.91 | 18.9251 | 35.7046 | 47.7362 | 0.0249 | 0.0128 | 0.2927 | 0 | 2924 | 1522.48 | 8.434 | 0
150.609 | 151.496 | 18.9015 | 35.7105 | 47.7188 | 0.0127 | 0.0201 | 0.3049 | 0 | 2925 | 1522.41 | 8.434 | 0
150.13 | 151.014 | 19.0183 | 35.7229 | 47.8533 | 0.0127 | 0.02 | 0.311 | 0 | 2926 | 1522.74 | 8.433 | 0
149.59 | 150.471 | 19.1439 | 35.7375 | 47.9997 | 0.0249 | 0.0088 | 0.311 | 0 | 2927 | 1523.11 | 8.433 | 0
149.023 | 149.901 | 19.2042 | 35.7473 | 48.0733 | 0.0371 | 0.0088 | 0.3049 | 0 | 2928 | 1523.28 | 8.432 | 0
148.457 | 149.331 | 19.229 | 35.7535 | 48.106 | 0.0249 | 0.0128 | 0.3049 | 0 | 2929 | 1523.34 | 8.432 | 0
147.924 | 148.794 | 19.2603 | 35.7599 | 48.1457 | 0.0371 | 0.0127 | 0.2927 | 0 | 2930 | 1523.43 | 8.432 | 0
147.364 | 148.231 | 19.3104 | 35.7669 | 48.2053 | 0.0249 | 0.0127 | 0.2988 | 0 | 2931 | 1523.57 | 8.432 | 0
146.79 | 147.654 | 19.3436 | 35.773 | 48.2467 | 0.0127 | 0.0127 | 0.2927 | 0 | 2932 | 1523.66 | 8.436 | 0
146.271 | 147.131 | 19.3758 | 35.7783 | 48.286 | 0.0249 | 0.0127 | 0.2866 | 0 | 2933 | 1523.75 | 8.436 | 0
145.853 | 146.711 | 19.4017 | 35.781 | 48.3157 | 0.0249 | 0.0198 | 0.2988 | 0 | 2934 | 1523.81 | 8.436 | 0
145.455 | 146.31 | 19.4031 | 35.7864 | 48.3235 | 0.0371 | 0.0198 | 0.3049 | 0 | 2935 | 1523.82 | 8.436 | 0
144.969 | 145.821 | 19.4635 | 35.7925 | 48.393 | 0.0127 | 0.0159 | 0.2988 | 0 | 2936 | 1523.98 | 8.436 | 0
144.396 | 145.244 | 19.6889 | 35.8257 | 48.6657 | 0.0127 | 0.0158 | 0.2927 | 0 | 2937 | 1524.64 | 8.435 | 0
143.761 | 144.606 | 19.7006 | 35.8116 | 48.6605 | 0.0371 | 0.0088 | 0.2927 | 0 | 2938 | 1524.64 | 8.435 | 0
143.134 | 143.974 | 19.6863 | 35.7928 | 48.6227 | 0.0371 | 0.0088 | 0.2927 | 0 | 2939 | 1524.57 | 8.439 | 0
142.546 | 143.384 | 19.6943 | 35.7956 | 48.6341 | 0.0249 | 0.0126 | 0.2866 | 0 | 2940 | 1524.59 | 8.439 | 0
142.054 | 142.888 | 19.7239 | 35.7995 | 48.6691 | 0.0249 | 0.0196 | 0.2927 | 0 | 2941 | 1524.66 | 8.439 | 0
141.65 | 142.481 | 19.7304 | 35.8021 | 48.6789 | 0.0371 | 0.0196 | 0.2988 | 0 | 2942 | 1524.68 | 8.439 | 0
141.279 | 142.108 | 19.7397 | 35.8069 | 48.6941 | 0.0249 | 0.0158 | 0.3049 | 0 | 2943 | 1524.7 | 8.439 | 0
140.868 | 141.695 | 19.7815 | 35.816 | 48.7482 | 0.0249 | 0.0158 | 0.2988 | 0 | 2944 | 1524.82 | 8.443 | 0
140.396 | 141.22 | 19.8841 | 35.8224 | 48.862 | 0.0249 | 0.0158 | 0.2988 | 0 | 2945 | 1525.1 | 8.443 | 0
139.856 | 140.677 | 19.9922 | 35.8303 | 48.9833 | 0.0249 | 0.0157 | 0.2988 | 0 | 2946 | 1525.4 | 8.442 | 0
139.229 | 140.046 | 20.0952 | 35.8406 | 49.1024 | 0.0249 | 0.0225 | 0.3049 | 0 | 2947 | 1525.68 | 8.442 | 0
138.554 | 139.367 | 20.1638 | 35.8495 | 49.1842 | -0.0117 | 0.0293 | 0.2683 | 0 | 2948 | 1525.87 | 8.441 | 0
137.927 | 138.735 | 20.2874 | 35.8661 | 49.3326 | 0.0127 | 0.0392 | 0.2805 | 0 | 2949 | 1526.21 | 8.445 | 0
137.394 | 138.2 | 20.428 | 35.8782 | 49.4934 | 0.0249 | 0.0489 | 0.2927 | 0 | 2950 | 1526.6 | 8.445 | 0
136.929 | 137.731 | 20.4238 | 35.8796 | 49.4906 | 0.0249 | 0.0686 | 0.2927 | 0 | 2951 | 1526.58 | 8.445 | 0
136.437 | 137.236 | 20.4717 | 35.8871 | 49.5493 | 0.0249 | 0.0883 | 0.2866 | 0 | 2952 | 1526.71 | 8.449 | 0
135.938 | 136.734 | 20.5779 | 35.8989 | 49.6744 | 0.0249 | 0.0937 | 0.2927 | 0 | 2953 | 1527 | 8.448 | 0
135.587 | 136.381 | 20.6212 | 35.8986 | 49.7189 | 0.0249 | 0.1061 | 0.2927 | 0 | 2954 | 1527.11 | 8.448 | 0
135.359 | 136.151 | 20.5879 | 35.9009 | 49.687 | 0.0249 | 0.1156 | 0.2927 | 0 | 2955 | 1527.02 | 8.448 | 0
135.123 | 135.914 | 20.6287 | 35.9057 | 49.7353 | 0.0127 | 0.1212 | 0.2866 | 0 | 2956 | 1527.13 | 8.448 | 0
134.84 | 135.629 | 20.6292 | 35.9124 | 49.7439 | 0.0127 | 0.1239 | 0.2805 | 0 | 2957 | 1527.13 | 8.453 | 0
134.462 | 135.25 | 20.6456 | 35.904 | 49.7504 | 0.0127 | 0.1265 | 0.2866 | 0 | 2958 | 1527.16 | 8.452 | 0
134.011 | 134.795 | 20.7323 | 35.9243 | 49.8657 | 0.0249 | 0.1258 | 0.2866 | 0 | 2959 | 1527.41 | 8.452 | 0
133.532 | 134.313 | 20.8464 | 35.9342 | 49.9969 | 0.0249 | 0.1317 | 0.2805 | 0 | 2960 | 1527.72 | 8.451 | 0
133.073 | 133.851 | 20.9043 | 35.9404 | 50.0649 | 0.0005 | 0.1412 | 0.2805 | 0 | 2961 | 1527.87 | 8.456 | 0
132.675 | 133.451 | 20.9347 | 35.9459 | 50.1033 | 0.0005 | 0.1539 | 0.2866 | 0 | 2962 | 1527.95 | 8.456 | 0
132.365 | 133.139 | 20.9174 | 35.945 | 50.084 | 0.0127 | 0.1734 | 0.2866 | 0 | 2963 | 1527.9 | 8.456 | 0
132.109 | 132.881 | 20.9295 | 35.9498 | 50.1024 | 0.0005 | 0.1892 | 0.2866 | 0 | 2964 | 1527.93 | 8.46 | 0
131.866 | 132.637 | 20.9319 | 35.9421 | 50.0953 | 0.0005 | 0.2016 | 0.2927 | 0 | 2965 | 1527.93 | 8.46 | 0
131.61 | 132.38 | 20.6985 | 35.9283 | 49.8343 | 0.0127 | 0.202 | 0.2866 | 0 | 2966 | 1527.28 | 8.461 | 0
131.328 | 132.095 | 20.6933 | 35.9438 | 49.848 | 0.0127 | 0.1945 | 0.2744 | 0 | 2967 | 1527.28 | 8.461 | 0
131.004 | 131.77 | 20.8061 | 35.9419 | 49.9632 | 0.0249 | 0.1604 | 0.2927 | 0 | 2968 | 1527.58 | 8.461 | 0
130.654 | 131.418 | 21.0359 | 35.9756 | 50.245 | 0.0249 | 0.1367 | 0.2927 | 0 | 2969 | 1528.22 | 8.46 | 0
130.243 | 131.004 | 21.2637 | 35.9945 | 50.507 | 0.0127 | 0.163 | 0.2866 | 0 | 2970 | 1528.83 | 8.463 | 0
129.805 | 130.563 | 21.336 | 36.0114 | 50.6038 | 0.0127 | 0.2247 | 0.2866 | 0 | 2971 | 1529.04 | 8.463 | 0
129.367 | 130.122 | 21.49 | 36.0401 | 50.8012 | 0.0127 | 0.3199 | 0.2866 | 0 | 2972 | 1529.46 | 8.466 | 0
128.996 | 129.749 | 21.5532 | 36.0588 | 50.891 | 0.0127 | 0.4015 | 0.2866 | 0 | 2973 | 1529.64 | 8.47 | 0
128.706 | 129.458 | 21.5659 | 36.0591 | 50.9046 | 0.0005 | 0.4503 | 0.2805 | 0 | 2974 | 1529.67 | 8.47 | 0
128.491 | 129.241 | 21.5499 | 36.0627 | 50.8922 | 0.0005 | 0.4834 | 0.2805 | 0 | 2975 | 1529.63 | 8.475 | 0
128.222 | 128.97 | 21.5566 | 36.0624 | 50.8988 | 0.0127 | 0.4874 | 0.2805 | 0 | 2976 | 1529.65 | 8.475 | 0
127.763 | 128.509 | 21.5522 | 36.0648 | 50.8969 | 0.0249 | 0.4662 | 0.2744 | 0 | 2977 | 1529.63 | 8.479 | 0
127.203 | 127.945 | 21.6349 | 36.0873 | 51.012 | 0.0249 | 0.4544 | 0.2866 | 0 | 2978 | 1529.86 | 8.479 | 0
126.738 | 127.477 | 21.7263 | 36.1016 | 51.126 | 0.0127 | 0.4466 | 0.2805 | 0 | 2979 | 1530.11 | 8.479 | 0
126.313 | 127.05 | 21.7313 | 36.1057 | 51.1362 | 0.0493 | 0.4621 | 0.2866 | 0 | 2980 | 1530.12 | 8.483 | 0
125.814 | 126.548 | 21.7282 | 36.1062 | 51.1334 | 0.0127 | 0.5096 | 0.2866 | 0 | 2981 | 1530.1 | 8.488 | 0
125.248 | 125.978 | 21.8012 | 36.1264 | 51.2356 | 0.0127 | 0.5272 | 0.2805 | 0 | 2982 | 1530.3 | 8.487 | 0
124.654 | 125.381 | 22.0005 | 36.1553 | 51.4823 | 0.0127 | 0.5239 | 0.2866 | 0 | 2983 | 1530.84 | 8.491 | 0
124.08 | 124.804 | 22.0408 | 36.1633 | 51.5347 | 0.0249 | 0.5386 | 0.2744 | 0 | 2984 | 1530.94 | 8.49 | 0
123.514 | 124.234 | 22.0452 | 36.1662 | 51.5428 | 0.0493 | 0.6132 | 0.2866 | 0 | 2985 | 1530.95 | 8.495 | 0
122.967 | 123.684 | 22.1077 | 36.1752 | 51.6201 | 0.0371 | 0.6836 | 0.2866 | 0 | 2986 | 1531.11 | 8.499 | 0
122.468 | 123.182 | 22.1591 | 36.1817 | 51.6825 | 0.0371 | 0.7001 | 0.2744 | 0 | 2987 | 1531.24 | 8.499 | 0
122.044 | 122.754 | 22.1455 | 36.178 | 51.6632 | 0.0371 | 0.7053 | 0.2866 | 0 | 2988 | 1531.19 | 8.503 | 0
121.679 | 122.388 | 22.2219 | 36.1837 | 51.7512 | 0.0249 | 0.7218 | 0.2927 | 0 | 2989 | 1531.39 | 8.503 | 0
121.309 | 122.015 | 22.029 | 36.1624 | 51.5199 | 0.0127 | 0.7366 | 0.2866 | 0 | 2990 | 1530.87 | 8.504 | 0
120.891 | 121.594 | 21.9041 | 36.1411 | 51.3607 | 0.0127 | 0.7441 | 0.2805 | 0 | 2991 | 1530.51 | 8.509 | 0
120.378 | 121.078 | 22.1451 | 36.1802 | 51.6649 | 0.0249 | 0.6897 | 0.2744 | 0 | 2992 | 1531.17 | 8.508 | 0
119.812 | 120.509 | 22.5467 | 36.2248 | 52.1472 | 0.0371 | 0.6075 | 0.2805 | 0 | 2993 | 1532.23 | 8.506 | 0
119.232 | 119.925 | 22.6569 | 36.2294 | 52.2699 | 0.0493 | 0.6585 | 0.2927 | 0 | 2994 | 1532.5 | 8.51 | 0
118.713 | 119.403 | 22.6879 | 36.2331 | 52.3075 | 0.0493 | 0.8717 | 0.2866 | 0 | 2995 | 1532.58 | 8.519 | 0
118.234 | 118.922 | 22.6884 | 36.2322 | 52.3065 | 0.0493 | 1.0479 | 0.2866 | 0 | 2996 | 1532.57 | 8.523 | 0
117.769 | 118.453 | 22.6503 | 36.2283 | 52.2608 | 0.0493 | 1.0839 | 0.2927 | 0 | 2997 | 1532.46 | 8.528 | 0
117.277 | 117.958 | 22.6648 | 36.2359 | 52.2858 | 0.0371 | 1.0573 | 0.2805 | 0 | 2998 | 1532.5 | 8.528 | 0
116.73 | 117.409 | 22.7734 | 36.249 | 52.4178 | 0.0249 | 1.0081 | 0.2805 | 0 | 2999 | 1532.78 | 8.527 | 0
116.151 | 116.825 | 22.8635 | 36.2622 | 52.5305 | 0.0616 | 0.9875 | 0.2866 | 0 | 3000 | 1533.01 | 8.531 | 0
115.591 | 116.262 | 22.9574 | 36.2801 | 52.6533 | 0.0616 | 1.0366 | 0.2866 | 0 | 3001 | 1533.25 | 8.535 | 0
115.072 | 115.74 | 22.987 | 36.2814 | 52.6863 | 0.0738 | 1.1109 | 0.2866 | 0 | 3002 | 1533.32 | 8.539 | 0
114.647 | 115.313 | 23.0147 | 36.2885 | 52.7247 | 0.0493 | 1.1818 | 0.2866 | 0 | 3003 | 1533.39 | 8.544 | 0
114.297 | 114.96 | 23.0076 | 36.2885 | 52.7171 | 0.0371 | 1.2296 | 0.2866 | 0 | 3004 | 1533.37 | 8.548 | 0
113.939 | 114.601 | 22.9959 | 36.2868 | 52.7023 | 0.0493 | 1.2384 | 0.2866 | 0 | 3005 | 1533.33 | 8.548 | 0
113.508 | 114.167 | 22.9545 | 36.2764 | 52.6445 | 0.0738 | 1.224 | 0.2805 | 0 | 3006 | 1533.21 | 8.553 | 0
112.982 | 113.638 | 22.8693 | 36.2781 | 52.5557 | 0.086 | 1.2076 | 0.2866 | 0 | 3007 | 1532.99 | 8.553 | 0
112.409 | 113.061 | 23.1978 | 36.3096 | 52.9464 | 0.0616 | 1.1669 | 0.2866 | 0 | 3008 | 1533.83 | 8.556 | 0
111.876 | 112.525 | 23.2893 | 36.3128 | 53.0482 | 0.0616 | 1.1411 | 0.2927 | 0 | 3009 | 1534.05 | 8.56 | 0
111.357 | 112.003 | 23.305 | 36.3189 | 53.0726 | 0.0738 | 1.268 | 0.2805 | 0 | 3010 | 1534.09 | 8.565 | 0
110.818 | 111.46 | 23.3468 | 36.3253 | 53.1254 | 0.086 | 1.4234 | 0.2866 | 0 | 3011 | 1534.19 | 8.569 | 0
110.258 | 110.897 | 23.3649 | 36.3325 | 53.1537 | 0.1104 | 1.464 | 0.2927 | 0 | 3012 | 1534.23 | 8.573 | 0
109.711 | 110.347 | 23.4274 | 36.3439 | 53.2352 | 0.1226 | 1.453 | 0.2927 | 0 | 3013 | 1534.39 | 8.577 | 0
109.226 | 109.859 | 23.4482 | 36.3486 | 53.2634 | 0.0982 | 1.4611 | 0.2927 | 0 | 3014 | 1534.44 | 8.582 | 0
108.775 | 109.404 | 23.4351 | 36.3484 | 53.2489 | 0.147 | 1.4939 | 0.2927 | 0 | 3015 | 1534.4 | 8.582 | 0
108.33 | 108.957 | 23.311 | 36.3327 | 53.0955 | 0.1226 | 1.5213 | 0.311 | 0 | 3016 | 1534.07 | 8.587 | 0
107.858 | 108.482 | 23.2753 | 36.3292 | 53.0527 | 0.1348 | 1.5074 | 0.3049 | 0 | 3017 | 1533.97 | 8.587 | 0
107.366 | 107.988 | 23.4947 | 36.3639 | 53.3322 | 0.1592 | 1.4333 | 0.2927 | 0 | 3018 | 1534.54 | 8.586 | 0
106.854 | 107.472 | 23.6127 | 36.3791 | 53.4783 | 0.1592 | 1.3804 | 0.3049 | 0 | 3019 | 1534.84 | 8.59 | 0
106.382 | 106.997 | 23.6612 | 36.3807 | 53.5321 | 0.147 | 1.4752 | 0.2927 | 0 | 3020 | 1534.95 | 8.589 | 0
105.971 | 106.584 | 23.7248 | 36.3832 | 53.6035 | 0.1348 | 1.6213 | 0.2927 | 0 | 3021 | 1535.1 | 8.589 | 0
105.56 | 106.171 | 23.7247 | 36.3872 | 53.6084 | 0.1348 | 1.6941 | 0.2988 | 0 | 3022 | 1535.1 | 8.594 | 0
105.089 | 105.696 | 23.6003 | 36.3701 | 53.4524 | 0.1592 | 1.7224 | 0.3049 | 0 | 3023 | 1534.77 | 8.594 | 0
104.542 | 105.147 | 23.717 | 36.392 | 53.6059 | 0.1714 | 1.7096 | 0.2988 | 0 | 3024 | 1535.07 | 8.598 | 0
103.969 | 104.57 | 23.9685 | 36.4126 | 53.9029 | 0.1714 | 1.6353 | 0.2988 | 0 | 3025 | 1535.69 | 8.601 | 0
103.41 | 104.007 | 24.0738 | 36.424 | 54.0308 | 0.1959 | 1.6494 | 0.2927 | 0 | 3026 | 1535.95 | 8.605 | 0
102.945 | 103.539 | 24.1088 | 36.43 | 54.0761 | 0.2203 | 1.8079 | 0.2988 | 0 | 3027 | 1536.03 | 8.609 | 0
102.547 | 103.14 | 24.1498 | 36.4324 | 54.1233 | 0.2081 | 1.9407 | 0.2988 | 0 | 3028 | 1536.13 | 8.614 | 0
102.271 | 102.862 | 24.0892 | 36.4191 | 54.0404 | 0.1592 | 2.0018 | 0.3049 | 0 | 3029 | 1535.96 | 8.618 | 0
102.198 | 102.788 | 24.0819 | 36.4364 | 54.0553 | 0.1348 | 1.9946 | 0.2988 | 0 | 3030 | 1535.96 | 8.623 | 0
102.239 | 102.83 | 24.0084 | 36.4129 | 53.9453 | 0.1226 | 1.9444 | 0.2988 | 0 | 3031 | 1535.76 | 8.628 | 0
102.24 | 102.83 | 23.6695 | 36.3683 | 53.523 | 0.1226 | 1.9288 | 0.2988 | 0 | 3032 | 1534.89 | 8.634 | 0
102.146 | 102.736 | 23.6888 | 36.3844 | 53.5647 | 0.1348 | 1.8408 | 0.2988 | 0 | 3033 | 1534.95 | 8.634 | 0
101.87 | 102.458 | 23.7586 | 36.3994 | 53.659 | 0.1959 | 1.6384 | 0.3049 | 0 | 3034 | 1535.13 | 8.634 | 0
101.445 | 102.031 | 23.956 | 36.4288 | 53.9095 | 0.1837 | 1.5582 | 0.3049 | 0 | 3035 | 1535.64 | 8.632 | 0
100.993 | 101.576 | 24.067 | 36.427 | 54.0263 | 0.1714 | 1.6399 | 0.2927 | 0 | 3036 | 1535.9 | 8.636 | 0
100.67 | 101.251 | 24.0809 | 36.427 | 54.0411 | 0.1959 | 1.8042 | 0.2927 | 0 | 3037 | 1535.92 | 8.641 | 0
100.522 | 101.102 | 24.039 | 36.4264 | 53.9953 | 0.2325 | 1.9545 | 0.2988 | 0 | 3038 | 1535.82 | 8.641 | 0
100.502 | 101.082 | 23.9609 | 36.414 | 53.8949 | 0.2081 | 1.9845 | 0.3049 | 0 | 3039 | 1535.62 | 8.646 | 0
100.611 | 101.192 | 23.8271 | 36.3991 | 53.7317 | 0.1714 | 1.9362 | 0.2988 | 0 | 3040 | 1535.28 | 8.647 | 0
100.801 | 101.382 | 23.8112 | 36.4047 | 53.722 | 0.1959 | 1.8505 | 0.2988 | 0 | 3041 | 1535.25 | 8.647 | 0
100.876 | 101.458 | 23.8269 | 36.4038 | 53.7378 | 0.2203 | 1.7374 | 0.2988 | 0 | 3042 | 1535.29 | 8.651 | 0
100.816 | 101.398 | 23.8512 | 36.3964 | 53.7541 | 0.2203 | 1.6904 | 0.2927 | 0 | 3043 | 1535.34 | 8.651 | 0
100.648 | 101.229 | 23.8248 | 36.4022 | 53.7332 | 0.2325 | 1.7135 | 0.2927 | 0 | 3044 | 1535.28 | 8.651 | 0
100.44 | 101.019 | 23.8654 | 36.4142 | 53.7925 | 0.2203 | 1.7406 | 0.3049 | 1 | 3045 | 1535.39 | 8.655 | 0
100.292 | 100.87 | 23.9562 | 36.4154 | 53.8917 | 0.2081 | 1.7404 | 0.2988 | 1 | 3046 | 1535.6 | 8.655 | 0
100.265 | 100.844 | 23.9688 | 36.4301 | 53.9244 | 0.2447 | 1.7714 | 0.2988 | 1 | 3047 | 1535.65 | 8.655 | 0
100.401 | 100.98 | 24.0044 | 36.4222 | 53.9525 | 0.2325 | 1.8333 | 0.2988 | 1 | 3048 | 1535.73 | 8.654 | 0
100.584 | 101.165 | 24.0649 | 36.4343 | 54.0336 | 0.2081 | 1.8742 | 0.311 | 1 | 3049 | 1535.89 | 8.659 | 0
100.693 | 101.274 | 24.0891 | 36.4313 | 54.0556 | 0.2325 | 1.891 | 0.2988 | 2 | 3050 | 1535.95 | 8.658 | 0
100.667 | 101.248 | 24.0628 | 36.4316 | 54.0277 | 0.3058 | 1.9154 | 0.3049 | 2 | 3051 | 1535.89 | 8.663 | 0
100.566 | 101.147 | 24.0638 | 36.4324 | 54.0298 | 0.2325 | 1.9386 | 0.2927 | 2 | 3052 | 1535.89 | 8.663 | 0
100.486 | 101.066 | 24.1375 | 36.437 | 54.1152 | 0.2203 | 1.922 | 0.2927 | 2 | 3053 | 1536.07 | 8.663 | 0
100.5 | 101.08 | 24.2172 | 36.45 | 54.2181 | 0.2691 | 1.908 | 0.2927 | 2 | 3054 | 1536.27 | 8.662 | 0
100.582 | 101.162 | 24.3002 | 36.463 | 54.3249 | 0.2935 | 1.9334 | 0.2988 | 2 | 3055 | 1536.49 | 8.662 | 0
100.677 | 101.258 | 24.2858 | 36.4588 | 54.3039 | 0.2935 | 2.0078 | 0.2927 | 2 | 3056 | 1536.45 | 8.666 | 0
100.712 | 101.293 | 24.3179 | 36.4575 | 54.3367 | 0.2813 | 2.0749 | 0.2988 | 2 | 3057 | 1536.53 | 8.666 | 0
100.712 | 101.293 | 24.3322 | 36.4582 | 54.353 | 0.2691 | 2.0865 | 0.2988 | 2 | 3058 | 1536.56 | 8.666 | 0
100.632 | 101.213 | 24.3322 | 36.4604 | 54.356 | 0.2447 | 2.0847 | 0.2988 | 2 | 3059 | 1536.56 | 8.666 | 0
100.362 | 100.942 | 24.3601 | 36.4642 | 54.3909 | 0.2081 | 2.0812 | 0.3049 | 2 | 3060 | 1536.63 | 8.67 | 0
100.12 | 100.698 | 24.3793 | 36.4665 | 54.4146 | 0.2325 | 2.078 | 0.2988 | 2 | 3061 | 1536.67 | 8.67 | 0
99.898 | 100.474 | 24.3771 | 36.4665 | 54.4121 | 0.2813 | 2.0896 | 0.2988 | 2 | 3062 | 1536.67 | 8.675 | 0
99.703 | 100.278 | 24.3876 | 36.4695 | 54.4273 | 0.2935 | 2.1034 | 0.2988 | 2 | 3063 | 1536.69 | 8.675 | 0
99.555 | 100.129 | 24.3957 | 36.4702 | 54.4369 | 0.3302 | 2.109 | 0.2927 | 2 | 3064 | 1536.71 | 8.679 | 0
99.461 | 100.035 | 24.3952 | 36.4703 | 54.4364 | 0.318 | 2.1093 | 0.2988 | 2 | 3065 | 1536.71 | 8.679 | 0
99.253 | 99.825 | 24.397 | 36.4717 | 54.4401 | 0.2813 | 2.1122 | 0.2988 | 2 | 3066 | 1536.71 | 8.679 | 0
98.909 | 99.479 | 24.4023 | 36.4734 | 54.4479 | 0.2203 | 2.1176 | 0.3049 | 2 | 3067 | 1536.72 | 8.683 | 0
98.552 | 99.12 | 24.4075 | 36.4752 | 54.4557 | 0.2325 | 2.1174 | 0.3049 | 2 | 3068 | 1536.73 | 8.683 | 0
98.189 | 98.755 | 24.4186 | 36.4773 | 54.4703 | 0.2935 | 2.117 | 0.3049 | 2 | 3069 | 1536.75 | 8.683 | 0
97.832 | 98.396 | 24.4343 | 36.4798 | 54.4904 | 0.2813 | 2.1248 | 0.2988 | 2 | 3070 | 1536.78 | 8.688 | 0
97.455 | 98.016 | 24.4557 | 36.4817 | 54.5159 | 0.318 | 2.138 | 0.2927 | 2 | 3071 | 1536.83 | 8.688 | 0
97.057 | 97.616 | 24.4728 | 36.4829 | 54.5358 | 0.3424 | 2.1486 | 0.2927 | 2 | 3072 | 1536.87 | 8.687 | 0
96.68 | 97.237 | 24.4821 | 36.4851 | 54.5486 | 0.3424 | 2.168 | 0.3049 | 2 | 3073 | 1536.88 | 8.692 | 0
96.316 | 96.871 | 24.502 | 36.4888 | 54.5749 | 0.3302 | 2.1813 | 0.3049 | 2 | 3074 | 1536.93 | 8.696 | 0
95.959 | 96.512 | 24.5382 | 36.493 | 54.6193 | 0.318 | 2.1885 | 0.2988 | 2 | 3075 | 1537.01 | 8.696 | 0
95.629 | 96.18 | 24.5801 | 36.4966 | 54.6693 | 0.318 | 2.1982 | 0.3049 | 2 | 3076 | 1537.11 | 8.696 | 0
95.333 | 95.882 | 24.6133 | 36.4972 | 54.7059 | 0.2813 | 2.2194 | 0.2988 | 2 | 3077 | 1537.19 | 8.696 | 0
95.023 | 95.57 | 24.6476 | 36.4939 | 54.7384 | 0.2935 | 2.2462 | 0.2988 | 2 | 3078 | 1537.26 | 8.7 | 0
94.673 | 95.218 | 24.6593 | 36.4927 | 54.7492 | 0.3302 | 2.274 | 0.3049 | 2 | 3079 | 1537.28 | 8.7 | 0
94.282 | 94.825 | 24.6586 | 36.492 | 54.7473 | 0.2813 | 2.2773 | 0.3049 | 2 | 3080 | 1537.27 | 8.704 | 0
93.878 | 94.418 | 24.6649 | 36.4911 | 54.7528 | 0.2447 | 2.2609 | 0.311 | 2 | 3081 | 1537.28 | 8.704 | 0
93.487 | 94.025 | 24.6665 | 36.4903 | 54.7533 | 0.2935 | 2.25 | 0.311 | 2 | 3082 | 1537.27 | 8.704 | 0
93.116 | 93.652 | 24.6671 | 36.4899 | 54.7532 | 0.318 | 2.2416 | 0.311 | 2 | 3083 | 1537.27 | 8.709 | 0
92.766 | 93.3 | 24.6735 | 36.489 | 54.7589 | 0.3302 | 2.2357 | 0.3049 | 2 | 3084 | 1537.28 | 8.709 | 0
92.47 | 93.001 | 24.6788 | 36.4877 | 54.7627 | 0.3668 | 2.2381 | 0.3232 | 2 | 3085 | 1537.28 | 8.709 | 0
92.268 | 92.798 | 24.6804 | 36.4873 | 54.7638 | 0.2691 | 2.2407 | 0.2988 | 2 | 3086 | 1537.28 | 8.709 | 0
92.133 | 92.663 | 24.6818 | 36.487 | 54.7649 | 0.2325 | 2.235 | 0.2927 | 2 | 3087 | 1537.28 | 8.709 | 0
91.945 | 92.474 | 24.6852 | 36.4869 | 54.7683 | 0.2691 | 2.2293 | 0.2927 | 2 | 3088 | 1537.29 | 8.709 | 0
91.561 | 92.087 | 24.6937 | 36.486 | 54.776 | 0.2813 | 2.226 | 0.3049 | 2 | 3089 | 1537.3 | 8.708 | 0
90.974 | 91.497 | 24.7035 | 36.4859 | 54.7863 | 0.2569 | 2.2337 | 0.311 | 2 | 3090 | 1537.32 | 8.713 | 0
90.334 | 90.853 | 24.7164 | 36.4864 | 54.8007 | 0.2691 | 2.2356 | 0.2988 | 2 | 3091 | 1537.34 | 8.713 | 0
89.767 | 90.283 | 24.7386 | 36.488 | 54.8266 | 0.2935 | 2.2319 | 0.2988 | 2 | 3092 | 1537.38 | 8.717 | 0
89.343 | 89.856 | 24.768 | 36.4911 | 54.8623 | 0.2813 | 2.2416 | 0.2988 | 2 | 3093 | 1537.45 | 8.717 | 0
89.08 | 89.592 | 24.7848 | 36.4914 | 54.8808 | 0.2569 | 2.2575 | 0.2988 | 2 | 3094 | 1537.48 | 8.717 | 0
88.98 | 89.491 | 24.7966 | 36.4923 | 54.8947 | 0.2569 | 2.2738 | 0.2988 | 2 | 3095 | 1537.51 | 8.717 | 0
88.92 | 89.43 | 24.8056 | 36.4926 | 54.9048 | 0.2813 | 2.293 | 0.2988 | 2 | 3096 | 1537.53 | 8.717 | 0
88.779 | 89.288 | 24.8077 | 36.4934 | 54.9081 | 0.318 | 2.2988 | 0.2988 | 2 | 3097 | 1537.53 | 8.717 | 0
88.469 | 88.977 | 24.8746 | 36.497 | 54.9851 | 0.3546 | 2.2936 | 0.2988 | 2 | 3098 | 1537.69 | 8.716 | 0
87.984 | 88.489 | 24.968 | 36.5009 | 55.0912 | 0.2935 | 2.298 | 0.2988 | 2 | 3099 | 1537.9 | 8.72 | 0
87.431 | 87.933 | 25.0868 | 36.5003 | 55.2189 | 0.2935 | 2.315 | 0.2927 | 2 | 3100 | 1538.17 | 8.72 | 0
86.933 | 87.432 | 25.1504 | 36.4962 | 55.282 | 0.318 | 2.3644 | 0.3049 | 2 | 3101 | 1538.31 | 8.724 | 0
86.563 | 87.059 | 25.1707 | 36.4936 | 55.3003 | 0.318 | 2.4267 | 0.2927 | 2 | 3102 | 1538.35 | 8.724 | 0
86.273 | 86.768 | 25.1806 | 36.4917 | 55.3085 | 0.2935 | 2.4574 | 0.2988 | 2 | 3103 | 1538.36 | 8.728 | 0
85.984 | 86.477 | 25.1855 | 36.4894 | 55.3105 | 0.379 | 2.4425 | 0.3049 | 2 | 3104 | 1538.37 | 8.728 | 0
85.654 | 86.145 | 25.1772 | 36.49 | 55.3022 | 0.3546 | 2.4196 | 0.3049 | 2 | 3105 | 1538.34 | 8.728 | 0
85.304 | 85.793 | 25.1883 | 36.4881 | 55.3116 | 0.3668 | 2.4086 | 0.3049 | 2 | 3106 | 1538.36 | 8.728 | 0
84.96 | 85.447 | 25.2121 | 36.4878 | 55.3367 | 0.3912 | 2.4049 | 0.2988 | 2 | 3107 | 1538.41 | 8.728 | 0
84.61 | 85.095 | 25.2246 | 36.4885 | 55.3511 | 0.4401 | 2.3988 | 0.2988 | 2 | 3108 | 1538.43 | 8.728 | 0
84.293 | 84.776 | 25.2477 | 36.4905 | 55.3788 | 0.4767 | 2.4031 | 0.3049 | 2 | 3109 | 1538.49 | 8.732 | 0
84.031 | 84.512 | 25.2606 | 36.4911 | 55.3933 | 0.4523 | 2.4213 | 0.3049 | 2 | 3110 | 1538.51 | 8.732 | 0
83.768 | 84.248 | 25.278 | 36.4939 | 55.416 | 0.4279 | 2.4341 | 0.2988 | 2 | 3111 | 1538.55 | 8.732 | 0
83.451 | 83.929 | 25.3151 | 36.4977 | 55.4611 | 0.4645 | 2.4462 | 0.311 | 2 | 3112 | 1538.64 | 8.736 | 0
83.061 | 83.536 | 25.3626 | 36.5 | 55.5155 | 0.4034 | 2.4687 | 0.3049 | 2 | 3113 | 1538.74 | 8.736 | 0
82.697 | 83.17 | 25.4404 | 36.5053 | 55.6069 | 0.3546 | 2.4978 | 0.311 | 2 | 3114 | 1538.92 | 8.735 | 0
82.454 | 82.927 | 25.4841 | 36.5046 | 55.6534 | 0.4156 | 2.5342 | 0.3049 | 2 | 3115 | 1539.02 | 8.739 | 0
82.185 | 82.656 | 25.5272 | 36.5082 | 55.705 | 0.3912 | 2.5921 | 0.3049 | 2 | 3116 | 1539.12 | 8.739 | 0
81.984 | 82.453 | 25.5528 | 36.5085 | 55.7331 | 0.4645 | 2.6405 | 0.3171 | 2 | 3117 | 1539.17 | 8.743 | 0
81.836 | 82.304 | 25.5847 | 36.5107 | 55.7706 | 0.4279 | 2.665 | 0.2988 | 2 | 3118 | 1539.25 | 8.743 | 0
81.742 | 82.21 | 25.6097 | 36.5117 | 55.7991 | 0.3668 | 2.6711 | 0.3049 | 2 | 3119 | 1539.3 | 8.743 | 0
81.615 | 82.082 | 25.6508 | 36.514 | 55.8468 | 0.4034 | 2.6868 | 0.2988 | 2 | 3120 | 1539.4 | 8.747 | 0
81.508 | 81.975 | 25.7088 | 36.5173 | 55.9143 | 0.4034 | 2.7116 | 0.3049 | 2 | 3121 | 1539.53 | 8.747 | 0
81.381 | 81.846 | 25.7651 | 36.5167 | 55.9746 | 0.4156 | 2.7446 | 0.3171 | 2 | 3122 | 1539.66 | 8.751 | 0
81.213 | 81.677 | 25.8193 | 36.5219 | 56.0407 | 0.4034 | 2.7988 | 0.311 | 2 | 3123 | 1539.79 | 8.755 | 0
80.977 | 81.441 | 25.8778 | 36.5214 | 56.1035 | 0.3912 | 2.8582 | 0.311 | 2 | 3124 | 1539.92 | 8.759 | 0
80.681 | 81.143 | 25.9212 | 36.5218 | 56.1512 | 0.3912 | 2.8925 | 0.3049 | 2 | 3125 | 1540.01 | 8.759 | 0
80.385 | 80.845 | 25.9434 | 36.5234 | 56.1774 | 0.379 | 2.9177 | 0.3049 | 2 | 3126 | 1540.06 | 8.763 | 0
80.163 | 80.622 | 25.9832 | 36.5273 | 56.2259 | 0.4034 | 2.944 | 0.311 | 2 | 3127 | 1540.15 | 8.768 | 0
80.049 | 80.507 | 26.0142 | 36.5271 | 56.2595 | 0.4279 | 2.9629 | 0.311 | 2 | 3128 | 1540.22 | 8.767 | 0
80.043 | 80.501 | 26.0191 | 36.5271 | 56.2648 | 0.3912 | 2.9909 | 0.3049 | 2 | 3129 | 1540.23 | 8.767 | 0
80.172 | 80.631 | 26.0052 | 36.5274 | 56.25 | 0.3668 | 3.0092 | 0.3049 | 2 | 3130 | 1540.2 | 8.772 | 0
80.206 | 80.665 | 25.9992 | 36.5282 | 56.2446 | 0.3912 | 3.0035 | 0.3171 | 2 | 3131 | 1540.19 | 8.772 | 0
80.166 | 80.625 | 26.0027 | 36.5284 | 56.2487 | 0.5133 | 2.9836 | 0.3171 | 2 | 3132 | 1540.2 | 8.776 | 0
80.072 | 80.53 | 26.0105 | 36.529 | 56.258 | 0.379 | 2.9785 | 0.3171 | 2 | 3133 | 1540.21 | 8.776 | 0
80.012 | 80.47 | 26.0198 | 36.5292 | 56.2683 | 0.3912 | 2.978 | 0.3171 | 2 | 3134 | 1540.23 | 8.776 | 0
80.04 | 80.498 | 26.0172 | 36.529 | 56.2652 | 0.4401 | 2.9862 | 0.3293 | 3 | 3135 | 1540.23 | 8.781 | 0
80.148 | 80.607 | 26.0067 | 36.5291 | 56.254 | 0.4279 | 2.9973 | 0.3171 | 3 | 3136 | 1540.21 | 8.781 | 0
80.203 | 80.662 | 26.0016 | 36.5296 | 56.2491 | 0.611 | 2.9927 | 0.3171 | 3 | 3137 | 1540.19 | 8.781 | 0
80.136 | 80.595 | 26.0061 | 36.5297 | 56.2542 | 0.5011 | 2.9875 | 0.311 | 3 | 3138 | 1540.2 | 8.781 | 0
79.995 | 80.453 | 26.0113 | 36.53 | 56.2602 | 0.4034 | 2.9819 | 0.3049 | 4 | 3139 | 1540.21 | 8.785 | 0
79.921 | 80.379 | 26.0222 | 36.5302 | 56.2723 | 0.4279 | 2.976 | 0.3049 | 4 | 3140 | 1540.24 | 8.785 | 0
79.942 | 80.4 | 26.0213 | 36.5301 | 56.2712 | 0.4279 | 2.9838 | 0.3049 | 4 | 3141 | 1540.24 | 8.785 | 0
80.01 | 80.468 | 26.0146 | 36.5301 | 56.2638 | 0.4034 | 3.0024 | 0.3049 | 4 | 3142 | 1540.22 | 8.785 | 0
80.085 | 80.543 | 26.0076 | 36.5301 | 56.2563 | 0.4401 | 3.0004 | 0.3171 | 4 | 3143 | 1540.21 | 8.79 | 0
80.18 | 80.639 | 26 | 36.5302 | 56.2482 | 0.4767 | 2.9882 | 0.3232 | 4 | 3144 | 1540.19 | 8.79 | 0
80.255 | 80.714 | 25.9931 | 36.5297 | 56.24 | 0.4889 | 2.9833 | 0.3171 | 4 | 3145 | 1540.18 | 8.79 | 0
80.249 | 80.708 | 25.9918 | 36.5306 | 56.2399 | 0.4889 | 2.9753 | 0.311 | 4 | 3146 | 1540.17 | 8.79 | 0
80.155 | 80.614 | 25.998 | 36.5305 | 56.2464 | 0.4645 | 2.9721 | 0.311 | 4 | 3147 | 1540.19 | 8.79 | 0
80.055 | 80.513 | 26.0034 | 36.5307 | 56.2525 | 0.3912 | 2.982 | 0.311 | 4 | 3148 | 1540.2 | 8.79 | 0
79.947 | 80.405 | 26.006 | 36.5308 | 56.2555 | 0.4279 | 2.9843 | 0.311 | 4 | 3149 | 1540.2 | 8.79 | 0
79.84 | 80.297 | 26.0164 | 36.5317 | 56.268 | 0.5133 | 2.9865 | 0.3049 | 4 | 3150 | 1540.23 | 8.789 | 0
79.632 | 80.087 | 26.0257 | 36.5316 | 56.2779 | 0.5011 | 2.9912 | 0.311 | 4 | 3151 | 1540.24 | 8.789 | 0
79.335 | 79.789 | 26.0365 | 36.5316 | 56.2895 | 0.4034 | 2.9985 | 0.311 | 4 | 3152 | 1540.26 | 8.789 | 0
79.046 | 79.498 | 26.0527 | 36.5329 | 56.3088 | 0.4279 | 3.0056 | 0.311 | 4 | 3153 | 1540.3 | 8.789 | 0
78.776 | 79.227 | 26.0733 | 36.5349 | 56.334 | 0.4645 | 3.0099 | 0.311 | 4 | 3154 | 1540.34 | 8.794 | 0
78.521 | 78.97 | 26.1007 | 36.535 | 56.3638 | 0.4279 | 3.0192 | 0.311 | 4 | 3155 | 1540.4 | 8.793 | 0
78.272 | 78.719 | 26.125 | 36.5378 | 56.3939 | 0.4889 | 3.0442 | 0.311 | 4 | 3156 | 1540.45 | 8.793 | 0
77.962 | 78.407 | 26.1512 | 36.5396 | 56.4249 | 0.4767 | 3.0719 | 0.2988 | 4 | 3157 | 1540.51 | 8.793 | 0
77.632 | 78.075 | 26.177 | 36.5406 | 56.4542 | 0.4645 | 3.0975 | 0.311 | 4 | 3158 | 1540.56 | 8.793 | 0
77.309 | 77.75 | 26.2056 | 36.5425 | 56.4879 | 0.4889 | 3.1256 | 0.3171 | 4 | 3159 | 1540.62 | 8.793 | 0
77.019 | 77.459 | 26.2258 | 36.5428 | 56.5101 | 0.5255 | 3.1519 | 0.311 | 4 | 3160 | 1540.67 | 8.797 | 0
76.696 | 77.134 | 26.2524 | 36.5459 | 56.5433 | 0.5377 | 3.1752 | 0.3171 | 4 | 3161 | 1540.72 | 8.797 | 0
76.305 | 76.741 | 26.293 | 36.5462 | 56.5879 | 0.5255 | 3.1873 | 0.311 | 4 | 3162 | 1540.81 | 8.797 | 0
75.881 | 76.314 | 26.3045 | 36.546 | 56.6 | 0.4767 | 3.2063 | 0.3049 | 4 | 3163 | 1540.83 | 8.797 | 0
75.456 | 75.887 | 26.3138 | 36.5461 | 56.61 | 0.4645 | 3.251 | 0.3049 | 4 | 3164 | 1540.84 | 8.801 | 0
75.072 | 75.501 | 26.327 | 36.5469 | 56.6255 | 0.5011 | 3.2775 | 0.311 | 4 | 3165 | 1540.87 | 8.801 | 0
74.708 | 75.135 | 26.3516 | 36.5483 | 56.6539 | 0.5255 | 3.2781 | 0.3171 | 4 | 3166 | 1540.92 | 8.805 | 0
74.338 | 74.762 | 26.4487 | 36.557 | 56.7719 | 0.5377 | 3.2711 | 0.3049 | 4 | 3167 | 1541.14 | 8.805 | 0
73.994 | 74.416 | 26.5653 | 36.5639 | 56.9085 | 0.5744 | 3.3062 | 0.3049 | 4 | 3168 | 1541.4 | 8.804 | 0
73.678 | 74.098 | 26.5947 | 36.5645 | 56.9414 | 0.5255 | 3.4231 | 0.3232 | 4 | 3169 | 1541.46 | 8.808 | 0
73.381 | 73.8 | 26.6099 | 36.567 | 56.9613 | 0.4767 | 3.5652 | 0.3049 | 4 | 3170 | 1541.5 | 8.808 | 0
73.065 | 73.482 | 26.6272 | 36.569 | 56.9828 | 0.5377 | 3.6227 | 0.2988 | 4 | 3171 | 1541.53 | 8.812 | 0
72.742 | 73.157 | 26.6435 | 36.5713 | 57.0037 | 0.6721 | 3.6255 | 0.3049 | 4 | 3172 | 1541.56 | 8.812 | 0
72.46 | 72.873 | 26.6782 | 36.5745 | 57.0459 | 0.6354 | 3.62 | 0.2988 | 4 | 3173 | 1541.64 | 8.816 | 0
72.224 | 72.636 | 26.6955 | 36.5755 | 57.0663 | 0.5133 | 3.6271 | 0.311 | 4 | 3174 | 1541.68 | 8.816 | 0
72.003 | 72.413 | 26.7129 | 36.5769 | 57.0871 | 0.4645 | 3.6585 | 0.311 | 4 | 3175 | 1541.71 | 8.821 | 0
71.7 | 72.108 | 26.7415 | 36.5792 | 57.1215 | 0.4889 | 3.6914 | 0.311 | 4 | 3176 | 1541.77 | 8.82 | 0
71.241 | 71.647 | 26.7804 | 36.5802 | 57.1651 | 0.4645 | 3.7087 | 0.311 | 4 | 3177 | 1541.85 | 8.825 | 0
70.648 | 71.051 | 26.8389 | 36.5837 | 57.2338 | 0.4279 | 3.7346 | 0.311 | 4 | 3178 | 1541.98 | 8.829 | 0
70.055 | 70.454 | 26.8631 | 36.5849 | 57.2617 | 0.4767 | 3.793 | 0.3171 | 4 | 3179 | 1542.02 | 8.829 | 0
69.59 | 69.987 | 26.8764 | 36.586 | 57.2776 | 0.5133 | 3.8626 | 0.3171 | 4 | 3180 | 1542.05 | 8.833 | 0
69.274 | 69.668 | 26.8755 | 36.5857 | 57.276 | 0.4889 | 3.9015 | 0.311 | 4 | 3181 | 1542.04 | 8.837 | 0
69.059 | 69.452 | 26.8592 | 36.5858 | 57.2582 | 0.4889 | 3.9041 | 0.311 | 4 | 3182 | 1542 | 8.837 | 0
68.898 | 69.29 | 26.8771 | 36.5875 | 57.2801 | 0.5744 | 3.8984 | 0.311 | 4 | 3183 | 1542.04 | 8.837 | 0
68.757 | 69.148 | 26.9056 | 36.5897 | 57.3143 | 0.5866 | 3.8855 | 0.3171 | 4 | 3184 | 1542.1 | 8.837 | 0
68.568 | 68.959 | 26.9119 | 36.5909 | 57.3229 | 0.6232 | 3.8812 | 0.3232 | 4 | 3185 | 1542.11 | 8.842 | 0
68.265 | 68.654 | 26.9201 | 36.5886 | 57.3286 | 0.6476 | 3.9215 | 0.311 | 4 | 3186 | 1542.12 | 8.841 | 0
67.821 | 68.207 | 26.9279 | 36.5934 | 57.3435 | 0.5744 | 3.9615 | 0.3171 | 4 | 3187 | 1542.14 | 8.841 | 0
67.309 | 67.691 | 26.9954 | 36.592 | 57.4153 | 0.5866 | 3.9458 | 0.3171 | 4 | 3188 | 1542.28 | 8.845 | 0
66.803 | 67.183 | 26.9963 | 36.5923 | 57.4165 | 0.6598 | 3.9651 | 0.311 | 4 | 3189 | 1542.27 | 8.845 | 0
66.385 | 66.763 | 26.9956 | 36.5921 | 57.4153 | 0.7209 | 4.0461 | 0.311 | 4 | 3190 | 1542.26 | 8.85 | 0
66.049 | 66.424 | 26.9941 | 36.5918 | 57.4131 | 0.6965 | 4.0882 | 0.311 | 4 | 3191 | 1542.25 | 8.854 | 0
65.759 | 66.133 | 26.9893 | 36.5922 | 57.4082 | 0.7331 | 4.0695 | 0.311 | 4 | 3192 | 1542.24 | 8.854 | 0
65.483 | 65.855 | 26.9731 | 36.5894 | 57.3864 | 0.8674 | 4.0531 | 0.3171 | 4 | 3193 | 1542.2 | 8.854 | 0
65.18 | 65.551 | 26.9831 | 36.5902 | 57.3984 | 0.9285 | 4.043 | 0.3171 | 4 | 3194 | 1542.21 | 8.854 | 0
64.857 | 65.225 | 26.9772 | 36.5889 | 57.39 | 0.904 | 4.0286 | 0.3171 | 4 | 3195 | 1542.19 | 8.854 | 0
64.493 | 64.86 | 26.9643 | 36.5791 | 57.3621 | 0.8552 | 4.0296 | 0.3232 | 4 | 3196 | 1542.15 | 8.854 | 0
64.102 | 64.467 | 26.9476 | 36.5659 | 57.3253 | 0.8186 | 4.0355 | 0.3232 | 4 | 3197 | 1542.09 | 8.855 | 0
63.725 | 64.087 | 26.9414 | 36.563 | 57.3143 | 0.7819 | 4.0207 | 0.3171 | 4 | 3198 | 1542.07 | 8.855 | 0
63.389 | 63.749 | 26.9269 | 36.5484 | 57.2781 | 0.8308 | 4.0117 | 0.311 | 4 | 3199 | 1542.01 | 8.859 | 0
63.113 | 63.471 | 26.918 | 36.5418 | 57.2589 | 0.8796 | 4.0193 | 0.3049 | 4 | 3200 | 1541.98 | 8.859 | 0
62.884 | 63.241 | 26.9164 | 36.5408 | 57.2557 | 0.7697 | 4.024 | 0.3232 | 4 | 3201 | 1541.97 | 8.859 | 0
62.642 | 62.998 | 26.9139 | 36.5378 | 57.2487 | 0.7697 | 4.019 | 0.311 | 4 | 3202 | 1541.96 | 8.859 | 0
62.46 | 62.815 | 26.9134 | 36.5375 | 57.2476 | 0.8064 | 4.0038 | 0.3171 | 4 | 3203 | 1541.96 | 8.859 | 0
62.171 | 62.524 | 26.9031 | 36.5237 | 57.2171 | 0.7819 | 4.007 | 0.3232 | 4 | 3204 | 1541.91 | 8.859 | 0
61.76 | 62.111 | 26.9182 | 36.5206 | 57.2292 | 0.7209 | 4.0128 | 0.3171 | 4 | 3205 | 1541.94 | 8.859 | 0
61.396 | 61.745 | 26.9235 | 36.5167 | 57.2294 | 0.8064 | 4.0426 | 0.3171 | 4 | 3206 | 1541.94 | 8.859 | 0
61.195 | 61.542 | 26.9214 | 36.5179 | 57.2287 | 0.7942 | 4.0881 | 0.311 | 4 | 3207 | 1541.93 | 8.859 | 0
61.175 | 61.522 | 26.9218 | 36.5142 | 57.224 | 0.7209 | 4.1148 | 0.311 | 4 | 3208 | 1541.93 | 8.859 | 0
61.304 | 61.652 | 26.9216 | 36.522 | 57.2346 | 0.6965 | 4.1192 | 0.3171 | 4 | 3209 | 1541.94 | 8.859 | 0
61.399 | 61.747 | 26.9224 | 36.5137 | 57.224 | 0.7331 | 4.1161 | 0.3232 | 4 | 3210 | 1541.93 | 8.859 | 0
61.305 | 61.653 | 26.9199 | 36.5122 | 57.2192 | 0.7819 | 4.1098 | 0.3232 | 4 | 3211 | 1541.92 | 8.859 | 0
60.976 | 61.322 | 26.9179 | 36.51 | 57.2138 | 0.8186 | 4.113 | 0.3171 | 4 | 3212 | 1541.91 | 8.859 | 0
60.517 | 60.861 | 26.8956 | 36.4985 | 57.1732 | 0.843 | 4.1225 | 0.3171 | 4 | 3213 | 1541.84 | 8.864 | 0
60.1 | 60.441 | 26.8485 | 36.4724 | 57.0854 | 0.9163 | 4.1217 | 0.3232 | 4 | 3214 | 1541.7 | 8.864 | 0
59.824 | 60.163 | 26.8386 | 36.4719 | 57.0737 | 0.904 | 4.1126 | 0.3171 | 4 | 3215 | 1541.67 | 8.864 | 0
59.703 | 60.042 | 26.8385 | 36.4714 | 57.0729 | 0.8918 | 4.0872 | 0.3232 | 4 | 3216 | 1541.67 | 8.864 | 0
59.798 | 60.137 | 26.8455 | 36.478 | 57.0898 | 0.8552 | 4.0737 | 0.3232 | 4 | 3217 | 1541.7 | 8.864 | 0
59.967 | 60.307 | 26.847 | 36.4716 | 57.0826 | 0.8552 | 4.0753 | 0.3293 | 4 | 3218 | 1541.7 | 8.864 | 0
60.17 | 60.512 | 26.8355 | 36.4664 | 57.0628 | 0.843 | 4.0782 | 0.3171 | 4 | 3219 | 1541.67 | 8.864 | 0
60.306 | 60.648 | 26.8256 | 36.4622 | 57.0464 | 0.9285 | 4.0888 | 0.3171 | 4 | 3220 | 1541.64 | 8.864 | 0
60.347 | 60.689 | 26.8433 | 36.4697 | 57.076 | 0.9529 | 4.0796 | 0.3293 | 5 | 3221 | 1541.69 | 8.864 | 0
60.321 | 60.663 | 26.8589 | 36.4743 | 57.0994 | 1.0628 | 4.0659 | 0.3232 | 5 | 3222 | 1541.73 | 8.864 | 0
60.261 | 60.603 | 26.8447 | 36.4691 | 57.0767 | 1.1482 | 4.0817 | 0.3354 | 5 | 3223 | 1541.69 | 8.864 | 0
60.16 | 60.501 | 26.8251 | 36.4617 | 57.0449 | 1.0994 | 4.1032 | 0.3171 | 5 | 3224 | 1541.64 | 8.864 | 0
60.026 | 60.367 | 26.8231 | 36.4604 | 57.0409 | 1.1482 | 4.0936 | 0.3293 | 6 | 3225 | 1541.63 | 8.864 | 0
59.885 | 60.225 | 26.8216 | 36.4595 | 57.038 | 1.0872 | 4.0765 | 0.3293 | 6 | 3226 | 1541.62 | 8.864 | 0
59.791 | 60.13 | 26.8185 | 36.4582 | 57.0329 | 1.0506 | 4.0689 | 0.3354 | 6 | 3227 | 1541.61 | 8.864 | 0
59.819 | 60.158 | 26.8192 | 36.4586 | 57.0341 | 1.0506 | 4.0735 | 0.3354 | 6 | 3228 | 1541.62 | 8.864 | 0
59.961 | 60.302 | 26.8187 | 36.4581 | 57.0329 | 0.9529 | 4.0782 | 0.3293 | 6 | 3229 | 1541.62 | 8.86 | 0
60.111 | 60.451 | 26.8197 | 36.4594 | 57.036 | 0.9407 | 4.0731 | 0.3354 | 6 | 3230 | 1541.62 | 8.864 | 0
60.165 | 60.506 | 26.8196 | 36.4585 | 57.0345 | 0.9773 | 4.0732 | 0.3171 | 6 | 3231 | 1541.62 | 8.86 | 0
60.145 | 60.487 | 26.8187 | 36.4581 | 57.0329 | 1.0261 | 4.0756 | 0.3232 | 6 | 3232 | 1541.62 | 8.86 | 0
60.065 | 60.406 | 26.8164 | 36.4577 | 57.0298 | 1.0506 | 4.0706 | 0.311 | 6 | 3233 | 1541.61 | 8.86 | 0
59.884 | 60.223 | 26.8163 | 36.4572 | 57.029 | 1.0261 | 4.0756 | 0.3354 | 6 | 3234 | 1541.61 | 8.86 | 0
59.716 | 60.054 | 26.8159 | 36.4575 | 57.029 | 1.1971 | 4.083 | 0.3416 | 6 | 3235 | 1541.61 | 8.86 | 0
59.5 | 59.838 | 26.8163 | 36.4578 | 57.0297 | 1.1116 | 4.0805 | 0.3232 | 6 | 3236 | 1541.6 | 8.864 | 0
59.305 | 59.642 | 26.8204 | 36.4605 | 57.0379 | 1.1116 | 4.0777 | 0.3232 | 6 | 3237 | 1541.61 | 8.86 | 0
59.151 | 59.486 | 26.8354 | 36.4641 | 57.059 | 1.2093 | 4.0765 | 0.3354 | 6 | 3238 | 1541.65 | 8.86 | 0
59.037 | 59.372 | 26.8501 | 36.4672 | 57.0794 | 1.1116 | 4.0804 | 0.3477 | 6 | 3239 | 1541.68 | 8.86 | 0
58.883 | 59.216 | 26.8529 | 36.4676 | 57.0829 | 1.1605 | 4.0902 | 0.3477 | 6 | 3240 | 1541.69 | 8.86 | 0
58.627 | 58.959 | 26.8568 | 36.4666 | 57.0857 | 1.0872 | 4.1078 | 0.3354 | 6 | 3241 | 1541.69 | 8.864 | 0
58.324 | 58.654 | 26.8676 | 36.4634 | 57.0929 | 1.0017 | 4.1073 | 0.3232 | 6 | 3242 | 1541.7 | 8.864 | 0
58.082 | 58.411 | 26.8707 | 36.4638 | 57.0967 | 1.0139 | 4.123 | 0.3232 | 6 | 3243 | 1541.71 | 8.864 | 0
57.974 | 58.303 | 26.869 | 36.4655 | 57.0973 | 1.0139 | 4.1511 | 0.3171 | 6 | 3244 | 1541.7 | 8.864 | 0
57.921 | 58.249 | 26.8818 | 36.4652 | 57.1108 | 0.9895 | 4.1538 | 0.3232 | 6 | 3245 | 1541.73 | 8.864 | 0
57.82 | 58.148 | 26.8756 | 36.4648 | 57.1035 | 1.0384 | 4.1606 | 0.3232 | 6 | 3246 | 1541.72 | 8.864 | 0
57.652 | 57.979 | 26.8772 | 36.4653 | 57.1058 | 1.1116 | 4.1737 | 0.3293 | 6 | 3247 | 1541.72 | 8.864 | 0
57.478 | 57.803 | 26.8855 | 36.4684 | 57.1191 | 1.1971 | 4.1636 | 0.3232 | 6 | 3248 | 1541.74 | 8.864 | 0
57.283 | 57.607 | 26.8945 | 36.4713 | 57.1329 | 1.1849 | 4.1637 | 0.3232 | 6 | 3249 | 1541.76 | 8.864 | 0
57.081 | 57.404 | 26.9198 | 36.4814 | 57.1744 | 1.2459 | 4.1766 | 0.3293 | 6 | 3250 | 1541.82 | 8.864 | 0
56.893 | 57.215 | 26.9739 | 36.4996 | 57.2588 | 1.2215 | 4.1876 | 0.3293 | 6 | 3251 | 1541.96 | 8.868 | 0
56.731 | 57.053 | 27.0194 | 36.516 | 57.3312 | 1.2093 | 4.1969 | 0.3171 | 6 | 3252 | 1542.07 | 8.863 | 0
56.563 | 56.884 | 27.0369 | 36.5166 | 57.3512 | 1.2581 | 4.2266 | 0.3232 | 6 | 3253 | 1542.11 | 8.867 | 0
56.375 | 56.694 | 27.0534 | 36.5248 | 57.3806 | 1.1849 | 4.241 | 0.3232 | 6 | 3254 | 1542.15 | 8.867 | 0
56.22 | 56.539 | 27.087 | 36.5293 | 57.4237 | 1.2581 | 4.2451 | 0.3232 | 6 | 3255 | 1542.23 | 8.867 | 0
56.113 | 56.431 | 27.0985 | 36.5342 | 57.443 | 1.2215 | 4.2477 | 0.3232 | 6 | 3256 | 1542.26 | 8.871 | 0
55.973 | 56.289 | 27.1183 | 36.5319 | 57.4613 | 1.2337 | 4.2598 | 0.311 | 6 | 3257 | 1542.3 | 8.871 | 0
55.757 | 56.073 | 27.1018 | 36.5291 | 57.4393 | 1.2703 | 4.2693 | 0.3171 | 6 | 3258 | 1542.25 | 8.871 | 0
55.481 | 55.795 | 27.1574 | 36.5369 | 57.5109 | 1.1482 | 4.2883 | 0.3293 | 6 | 3259 | 1542.38 | 8.871 | 0
55.219 | 55.531 | 27.1894 | 36.543 | 57.5544 | 1.1116 | 4.3037 | 0.3232 | 6 | 3260 | 1542.45 | 8.875 | 0
55.024 | 55.335 | 27.1873 | 36.5425 | 57.5513 | 1.1849 | 4.3279 | 0.3293 | 6 | 3261 | 1542.44 | 8.875 | 0
54.896 | 55.207 | 27.1832 | 36.5407 | 57.5442 | 1.1727 | 4.3519 | 0.3354 | 6 | 3262 | 1542.43 | 8.875 | 0
54.823 | 55.133 | 27.2199 | 36.5486 | 57.5956 | 1.0994 | 4.3257 | 0.3232 | 6 | 3263 | 1542.52 | 8.875 | 0
54.702 | 55.011 | 27.224 | 36.5507 | 57.6029 | 1.1482 | 4.3045 | 0.3171 | 6 | 3264 | 1542.53 | 8.879 | 0
54.439 | 54.747 | 27.1963 | 36.5478 | 57.5683 | 1.1727 | 4.3287 | 0.3232 | 6 | 3265 | 1542.46 | 8.879 | 0
54.143 | 54.45 | 27.2135 | 36.5596 | 57.6035 | 1.075 | 4.3442 | 0.3293 | 6 | 3266 | 1542.51 | 8.879 | 0
53.739 | 54.043 | 27.2781 | 36.5663 | 57.6835 | 1.075 | 4.3248 | 0.3293 | 6 | 3267 | 1542.65 | 8.879 | 0
53.2 | 53.501 | 27.3146 | 36.5735 | 57.7334 | 1.0017 | 4.3198 | 0.3354 | 6 | 3268 | 1542.73 | 8.879 | 0
52.634 | 52.932 | 27.3286 | 36.5753 | 57.7511 | 0.9895 | 4.3553 | 0.3232 | 6 | 3269 | 1542.75 | 8.883 | 0
52.183 | 52.478 | 27.3629 | 36.5858 | 57.8031 | 0.9407 | 4.3846 | 0.3416 | 6 | 3270 | 1542.83 | 8.883 | 0
51.92 | 52.214 | 27.3521 | 36.5827 | 57.7869 | 1.0017 | 4.3896 | 0.3293 | 6 | 3271 | 1542.8 | 8.887 | 0
51.813 | 52.106 | 27.315 | 36.574 | 57.7339 | 0.9651 | 4.3919 | 0.3354 | 6 | 3272 | 1542.7 | 8.888 | 0
51.719 | 52.011 | 27.2981 | 36.5728 | 57.7136 | 0.9163 | 4.3892 | 0.3354 | 6 | 3273 | 1542.66 | 8.888 | 0
51.504 | 51.795 | 27.3156 | 36.5784 | 57.7406 | 0.9407 | 4.3709 | 0.3293 | 6 | 3274 | 1542.71 | 8.888 | 0
51.147 | 51.436 | 27.3486 | 36.5851 | 57.7861 | 0.9773 | 4.3509 | 0.3293 | 6 | 3275 | 1542.78 | 8.887 | 0
50.675 | 50.962 | 27.3744 | 36.5929 | 57.8251 | 0.904 | 4.3579 | 0.3171 | 6 | 3276 | 1542.84 | 8.887 | 0
50.13 | 50.413 | 27.4136 | 36.5962 | 57.8726 | 0.8308 | 4.376 | 0.311 | 6 | 3277 | 1542.92 | 8.891 | 0
49.57 | 49.85 | 27.3942 | 36.5821 | 57.8311 | 0.7453 | 4.3902 | 0.3171 | 6 | 3278 | 1542.85 | 8.891 | 0
49.099 | 49.376 | 27.3742 | 36.5744 | 57.7982 | 0.6598 | 4.39 | 0.3171 | 6 | 3279 | 1542.79 | 8.892 | 0
48.762 | 49.037 | 27.3672 | 36.5709 | 57.7855 | 0.6598 | 4.3986 | 0.3293 | 6 | 3280 | 1542.76 | 8.892 | 0
48.554 | 48.828 | 27.3679 | 36.5723 | 57.7882 | 0.6476 | 4.4011 | 0.3171 | 6 | 3281 | 1542.76 | 8.896 | 0
48.413 | 48.686 | 27.3674 | 36.5727 | 57.7882 | 0.5988 | 4.4043 | 0.3293 | 6 | 3282 | 1542.76 | 8.892 | 0
48.265 | 48.537 | 27.3656 | 36.5741 | 57.788 | 0.5866 | 4.4021 | 0.3232 | 6 | 3283 | 1542.76 | 8.896 | 0
48.016 | 48.287 | 27.3577 | 36.5741 | 57.7792 | 0.5866 | 4.3981 | 0.311 | 6 | 3284 | 1542.74 | 8.892 | 0
47.632 | 47.901 | 27.3529 | 36.5722 | 57.7711 | 0.5866 | 4.3983 | 0.3171 | 6 | 3285 | 1542.72 | 8.896 | 0
47.174 | 47.44 | 27.3581 | 36.5644 | 57.7658 | 0.5866 | 4.383 | 0.3171 | 6 | 3286 | 1542.71 | 8.896 | 0
46.689 | 46.952 | 27.4141 | 36.577 | 57.8447 | 0.5866 | 4.383 | 0.3171 | 6 | 3287 | 1542.84 | 8.896 | 0
46.238 | 46.498 | 27.469 | 36.5917 | 57.9254 | 0.5988 | 4.3946 | 0.3293 | 6 | 3288 | 1542.97 | 8.895 | 0
45.8 | 46.058 | 27.5308 | 36.6045 | 58.0111 | 0.6232 | 4.4165 | 0.3171 | 6 | 3289 | 1543.11 | 8.895 | 0
45.443 | 45.699 | 27.5895 | 36.6232 | 58.1018 | 0.611 | 4.4265 | 0.3232 | 6 | 3290 | 1543.25 | 8.895 | 0
45.181 | 45.435 | 27.6753 | 36.6464 | 58.2285 | 0.6232 | 4.4156 | 0.3232 | 6 | 3291 | 1543.46 | 8.894 | 0
44.979 | 45.233 | 27.7991 | 36.6796 | 58.4116 | 0.5866 | 4.4108 | 0.3171 | 6 | 3292 | 1543.76 | 8.893 | 0
44.764 | 45.017 | 27.9131 | 36.7304 | 58.6091 | 0.55 | 4.401 | 0.3232 | 6 | 3293 | 1544.06 | 8.893 | 0
44.455 | 44.705 | 28.0858 | 36.7622 | 58.8448 | 0.5377 | 4.3801 | 0.3232 | 6 | 3294 | 1544.46 | 8.896 | 0
44.065 | 44.313 | 28.1439 | 36.7696 | 58.9194 | 0.5377 | 4.3779 | 0.3171 | 6 | 3295 | 1544.58 | 8.896 | 0
43.64 | 43.886 | 28.2197 | 36.7858 | 59.0262 | 0.5133 | 4.3666 | 0.3171 | 6 | 3296 | 1544.76 | 8.895 | 0
43.216 | 43.459 | 28.1911 | 36.7892 | 58.9993 | 0.5133 | 4.3759 | 0.3171 | 6 | 3297 | 1544.69 | 8.895 | 0
42.799 | 43.039 | 28.2175 | 36.7906 | 59.0303 | 0.5011 | 4.3757 | 0.3171 | 6 | 3298 | 1544.74 | 8.895 | 0
42.421 | 42.66 | 28.2315 | 36.7967 | 59.0542 | 0.4279 | 4.3653 | 0.2988 | 6 | 3299 | 1544.77 | 8.895 | 0
42.125 | 42.362 | 28.2318 | 36.7954 | 59.0525 | 0.3302 | 4.3556 | 0.3171 | 6 | 3300 | 1544.77 | 8.895 | 0
41.876 | 42.112 | 28.2365 | 36.7971 | 59.0601 | 0.2691 | 4.3619 | 0.3049 | 6 | 3301 | 1544.78 | 8.895 | 0
41.607 | 41.841 | 28.2365 | 36.7985 | 59.0619 | 0.2569 | 4.366 | 0.3171 | 6 | 3302 | 1544.77 | 8.899 | 0
41.419 | 41.652 | 28.2395 | 36.7993 | 59.0664 | 0.2447 | 4.3587 | 0.3049 | 6 | 3303 | 1544.78 | 8.899 | 0
41.258 | 41.49 | 28.2245 | 36.7974 | 59.047 | 0.2325 | 4.3599 | 0.311 | 6 | 3304 | 1544.74 | 8.899 | 0
41.07 | 41.301 | 28.2241 | 36.7998 | 59.0499 | 0.2203 | 4.3571 | 0.311 | 6 | 3305 | 1544.74 | 8.899 | 0
40.875 | 41.104 | 28.2358 | 36.8005 | 59.0637 | 0.2325 | 4.356 | 0.311 | 6 | 3306 | 1544.76 | 8.899 | 0
40.707 | 40.935 | 28.234 | 36.7981 | 59.0582 | 0.2447 | 4.3535 | 0.311 | 6 | 3307 | 1544.75 | 8.899 | 0
40.599 | 40.828 | 28.238 | 36.8005 | 59.066 | 0.2569 | 4.3531 | 0.311 | 6 | 3308 | 1544.76 | 8.899 | 0
40.472 | 40.7 | 28.2357 | 36.7981 | 59.0599 | 0.2569 | 4.3601 | 0.311 | 6 | 3309 | 1544.75 | 8.899 | 0
40.399 | 40.626 | 28.2372 | 36.8005 | 59.065 | 0.2447 | 4.3647 | 0.3049 | 6 | 3310 | 1544.76 | 8.899 | 0
40.366 | 40.592 | 28.2425 | 36.8004 | 59.0706 | 0.2447 | 4.3669 | 0.311 | 6 | 3311 | 1544.77 | 8.904 | 0
40.393 | 40.621 | 28.2424 | 36.8006 | 59.0709 | 0.2325 | 4.3648 | 0.3232 | 6 | 3312 | 1544.77 | 8.904 | 0
40.475 | 40.703 | 28.244 | 36.8007 | 59.0729 | 0.1959 | 4.3626 | 0.311 | 6 | 3313 | 1544.77 | 8.904 | 0
40.537 | 40.765 | 28.2449 | 36.8008 | 59.0741 | 0.1714 | 4.3578 | 0.311 | 6 | 3314 | 1544.78 | 8.904 | 0
40.531 | 40.759 | 28.243 | 36.8005 | 59.0715 | 0.1592 | 4.3532 | 0.3293 | 6 | 3315 | 1544.77 | 8.904 | 0
40.45 | 40.678 | 28.2407 | 36.8009 | 59.0695 | 0.1837 | 4.3554 | 0.2988 | 6 | 3316 | 1544.77 | 8.904 | 0
40.357 | 40.584 | 28.2426 | 36.8009 | 59.0715 | 0.1959 | 4.3526 | 0.311 | 7 | 3317 | 1544.77 | 8.904 | 0
40.297 | 40.523 | 28.2428 | 36.8008 | 59.0715 | 0.1959 | 4.3477 | 0.2988 | 7 | 3318 | 1544.77 | 8.904 | 0
40.304 | 40.531 | 28.2428 | 36.801 | 59.0719 | 0.1837 | 4.3642 | 0.3171 | 7 | 3319 | 1544.77 | 8.904 | 0
40.385 | 40.612 | 28.2435 | 36.8012 | 59.0729 | 0.1837 | 4.3662 | 0.3232 | 7 | 3320 | 1544.77 | 8.904 | 0
40.487 | 40.715 | 28.2435 | 36.8012 | 59.073 | 0.1714 | 4.36 | 0.3049 | 7 | 3321 | 1544.77 | 8.904 | 0
40.575 | 40.803 | 28.2429 | 36.8014 | 59.0727 | 0.1592 | 4.3458 | 0.3049 | 7 | 3322 | 1544.77 | 8.904 | 0
40.407 | 40.634 | 28.2425 | 36.8017 | 59.0726 | 0.1837 | 4.3552 | 0.311 | 7 | 3323 | 1544.77 | 8.908 | 0
40.097 | 40.323 | 28.2502 | 36.8036 | 59.0837 | 0.1837 | 4.3703 | 0.2988 | 7 | 3324 | 1544.78 | 8.908 | 0
39.821 | 40.045 | 28.2559 | 36.8058 | 59.093 | 0.1837 | 4.3654 | 0.3049 | 7 | 3325 | 1544.79 | 8.908 | 0
39.532 | 39.754 | 28.2607 | 36.807 | 59.0999 | 0.1837 | 4.3607 | 0.311 | 7 | 3326 | 1544.8 | 8.908 | 0
39.324 | 39.545 | 28.2507 | 36.7968 | 59.0742 | 0.1714 | 4.3664 | 0.311 | 7 | 3327 | 1544.76 | 8.908 | 0
39.196 | 39.416 | 28.235 | 36.7905 | 59.0479 | 0.1714 | 4.3677 | 0.311 | 7 | 3328 | 1544.72 | 8.908 | 0
39.129 | 39.349 | 28.2221 | 36.7809 | 59.0199 | 0.1714 | 4.362 | 0.3049 | 7 | 3329 | 1544.68 | 8.908 | 0
39.029 | 39.248 | 28.2122 | 36.7743 | 58.9995 | 0.1714 | 4.3581 | 0.2988 | 7 | 3330 | 1544.65 | 8.908 | 0
38.854 | 39.072 | 28.2008 | 36.7677 | 58.9775 | 0.1714 | 4.3659 | 0.311 | 7 | 3331 | 1544.62 | 8.908 | 0
38.531 | 38.747 | 28.1882 | 36.7612 | 58.9541 | 0.1714 | 4.369 | 0.311 | 7 | 3332 | 1544.58 | 8.908 | 0
38.134 | 38.348 | 28.1813 | 36.7574 | 58.941 | 0.1714 | 4.3721 | 0.3171 | 7 | 3333 | 1544.55 | 8.909 | 0
37.703 | 37.914 | 28.1574 | 36.7409 | 58.8909 | 0.1837 | 4.3885 | 0.311 | 7 | 3334 | 1544.48 | 8.909 | 0
37.258 | 37.467 | 28.1435 | 36.733 | 58.8641 | 0.1714 | 4.3826 | 0.311 | 7 | 3335 | 1544.43 | 8.909 | 0
36.867 | 37.074 | 28.1285 | 36.7237 | 58.8342 | 0.1837 | 4.3775 | 0.311 | 7 | 3336 | 1544.38 | 8.913 | 0
36.511 | 36.716 | 28.1227 | 36.72 | 58.8223 | 0.1837 | 4.38 | 0.3049 | 7 | 3337 | 1544.36 | 8.913 | 0
36.167 | 36.37 | 28.1241 | 36.7203 | 58.8241 | 0.147 | 4.3844 | 0.3049 | 7 | 3338 | 1544.36 | 8.913 | 0
35.81 | 36.011 | 28.1262 | 36.7196 | 58.8254 | 0.1714 | 4.3889 | 0.2988 | 7 | 3339 | 1544.36 | 8.913 | 0
35.446 | 35.645 | 28.1261 | 36.717 | 58.8214 | 0.147 | 4.3915 | 0.311 | 7 | 3340 | 1544.35 | 8.913 | 0
35.069 | 35.266 | 28.1288 | 36.7164 | 58.8232 | 0.1348 | 4.3937 | 0.3049 | 7 | 3341 | 1544.34 | 8.913 | 0
34.699 | 34.894 | 28.1317 | 36.7167 | 58.8268 | 0.1592 | 4.3912 | 0.3049 | 7 | 3342 | 1544.35 | 8.913 | 0
34.329 | 34.521 | 28.1351 | 36.7176 | 58.8317 | 0.1837 | 4.3934 | 0.3049 | 7 | 3343 | 1544.35 | 8.913 | 0
33.965 | 34.156 | 28.1335 | 36.7169 | 58.8287 | 0.1959 | 4.3933 | 0.2988 | 7 | 3344 | 1544.34 | 8.913 | 0
33.608 | 33.797 | 28.1294 | 36.7135 | 58.8192 | 0.1959 | 4.3866 | 0.3049 | 7 | 3345 | 1544.32 | 8.913 | 0
33.279 | 33.465 | 28.1326 | 36.7148 | 58.8245 | 0.1714 | 4.3814 | 0.311 | 7 | 3346 | 1544.32 | 8.913 | 0
32.976 | 33.161 | 28.1373 | 36.7162 | 58.8315 | 0.147 | 4.3877 | 0.3049 | 7 | 3347 | 1544.33 | 8.913 | 0
32.653 | 32.836 | 28.1407 | 36.7177 | 58.8372 | 0.147 | 4.399 | 0.311 | 7 | 3348 | 1544.33 | 8.913 | 0
32.262 | 32.443 | 28.1454 | 36.718 | 58.8427 | 0.1714 | 4.3915 | 0.3049 | 7 | 3349 | 1544.34 | 8.913 | 0
31.805 | 31.983 | 28.1474 | 36.7187 | 58.8457 | 0.1592 | 4.3868 | 0.311 | 7 | 3350 | 1544.33 | 8.913 | 0
31.32 | 31.495 | 28.1551 | 36.7217 | 58.8582 | 0.1226 | 4.3832 | 0.3049 | 7 | 3351 | 1544.34 | 8.913 | 0
30.855 | 31.028 | 28.1574 | 36.7223 | 58.8614 | 0.1348 | 4.3828 | 0.3049 | 7 | 3352 | 1544.34 | 8.913 | 0
30.444 | 30.615 | 28.1663 | 36.7268 | 58.8775 | 0.147 | 4.3887 | 0.3049 | 7 | 3353 | 1544.36 | 8.913 | 0
30.121 | 30.29 | 28.175 | 36.7295 | 58.8908 | 0.1348 | 4.3925 | 0.3049 | 7 | 3354 | 1544.38 | 8.913 | 0
29.872 | 30.04 | 28.1757 | 36.73 | 58.8922 | 0.1226 | 4.3854 | 0.2988 | 7 | 3355 | 1544.37 | 8.913 | 0
29.657 | 29.823 | 28.1791 | 36.731 | 58.8973 | 0.1104 | 4.3829 | 0.2988 | 7 | 3356 | 1544.38 | 8.913 | 0
29.388 | 29.553 | 28.1824 | 36.7322 | 58.9026 | 0.1226 | 4.3942 | 0.311 | 7 | 3357 | 1544.38 | 8.913 | 0
29.011 | 29.173 | 28.1856 | 36.7332 | 58.9072 | 0.1348 | 4.3841 | 0.2988 | 7 | 3358 | 1544.38 | 8.913 | 0
28.54 | 28.699 | 28.1881 | 36.7348 | 58.9121 | 0.1348 | 4.3795 | 0.2988 | 7 | 3359 | 1544.38 | 8.913 | 0
28.095 | 28.252 | 28.191 | 36.7358 | 58.9165 | 0.1226 | 4.3832 | 0.2988 | 7 | 3360 | 1544.38 | 8.913 | 0
27.725 | 27.88 | 28.1987 | 36.7392 | 58.9297 | 0.1226 | 4.3871 | 0.2988 | 7 | 3361 | 1544.4 | 8.913 | 0
27.368 | 27.521 | 28.2018 | 36.7406 | 58.935 | 0.1226 | 4.3914 | 0.2988 | 7 | 3362 | 1544.4 | 8.913 | 0
26.951 | 27.101 | 28.203 | 36.7403 | 58.9356 | 0.1348 | 4.3842 | 0.3049 | 7 | 3363 | 1544.39 | 8.913 | 0
26.459 | 26.607 | 28.1976 | 36.7376 | 58.9258 | 0.1226 | 4.3775 | 0.311 | 7 | 3364 | 1544.37 | 8.913 | 0
26.008 | 26.153 | 28.1902 | 36.7348 | 58.9133 | 0.1104 | 4.3753 | 0.3049 | 7 | 3365 | 1544.35 | 8.913 | 0
25.692 | 25.835 | 28.1841 | 36.731 | 58.9011 | 0.1104 | 4.3778 | 0.2988 | 7 | 3366 | 1544.32 | 8.913 | 0
25.463 | 25.605 | 28.1768 | 36.7282 | 58.889 | 0.1104 | 4.3899 | 0.311 | 7 | 3367 | 1544.3 | 8.913 | 0
25.214 | 25.355 | 28.1722 | 36.7261 | 58.8807 | 0.0982 | 4.3902 | 0.311 | 7 | 3368 | 1544.28 | 8.917 | 0
24.898 | 25.037 | 28.1673 | 36.7233 | 58.8712 | 0.0982 | 4.372 | 0.3171 | 7 | 3369 | 1544.27 | 8.917 | 0
24.548 | 24.685 | 28.1641 | 36.7226 | 58.8665 | 0.0982 | 4.3721 | 0.311 | 7 | 3370 | 1544.25 | 8.917 | 0
24.198 | 24.333 | 28.1596 | 36.7203 | 58.8581 | 0.0982 | 4.3834 | 0.3049 | 7 | 3371 | 1544.23 | 8.917 | 0
23.787 | 23.92 | 28.1565 | 36.7187 | 58.8522 | 0.1104 | 4.3834 | 0.311 | 7 | 3372 | 1544.22 | 8.917 | 0
23.302 | 23.432 | 28.1531 | 36.7178 | 58.847 | 0.0982 | 4.3766 | 0.311 | 7 | 3373 | 1544.2 | 8.917 | 0
22.79 | 22.917 | 28.1802 | 36.7303 | 58.8945 | 0.086 | 4.3834 | 0.311 | 7 | 3374 | 1544.27 | 8.917 | 0
22.413 | 22.538 | 28.1863 | 36.7316 | 58.9029 | 0.086 | 4.3944 | 0.311 | 7 | 3375 | 1544.27 | 8.917 | 0
22.231 | 22.355 | 28.1864 | 36.731 | 58.902 | 0.086 | 4.3901 | 0.311 | 7 | 3376 | 1544.27 | 8.917 | 0
22.151 | 22.274 | 28.1882 | 36.7324 | 58.9061 | 0.086 | 4.3857 | 0.3049 | 7 | 3377 | 1544.27 | 8.917 | 0
22.084 | 22.207 | 28.1916 | 36.7341 | 58.9121 | 0.086 | 4.3853 | 0.311 | 7 | 3378 | 1544.28 | 8.917 | 0
21.99 | 22.113 | 28.1958 | 36.7351 | 58.9183 | 0.086 | 4.3849 | 0.311 | 7 | 3379 | 1544.29 | 8.917 | 0
21.835 | 21.957 | 28.1968 | 36.7357 | 58.9201 | 0.086 | 4.38 | 0.3049 | 7 | 3380 | 1544.29 | 8.917 | 0
21.614 | 21.734 | 28.1994 | 36.7369 | 58.9245 | 0.0982 | 4.3796 | 0.311 | 7 | 3381 | 1544.29 | 8.917 | 0
21.365 | 21.484 | 28.1998 | 36.7375 | 58.9257 | 0.0982 | 4.3863 | 0.3049 | 7 | 3382 | 1544.29 | 8.917 | 0
21.095 | 21.213 | 28.198 | 36.7368 | 58.9226 | 0.0982 | 4.3863 | 0.2988 | 7 | 3383 | 1544.28 | 8.917 | 0
20.84 | 20.956 | 28.2 | 36.7377 | 58.9261 | 0.0982 | 4.3792 | 0.3049 | 7 | 3384 | 1544.28 | 8.917 | 0
20.638 | 20.753 | 28.2034 | 36.7387 | 58.9312 | 0.086 | 4.374 | 0.311 | 7 | 3385 | 1544.29 | 8.917 | 0
20.53 | 20.645 | 28.206 | 36.739 | 58.9343 | 0.086 | 4.3806 | 0.2988 | 7 | 3386 | 1544.29 | 8.917 | 0
20.545 | 20.659 | 28.2056 | 36.7391 | 58.9341 | 0.086 | 4.3922 | 0.3232 | 7 | 3387 | 1544.29 | 8.917 | 0
20.673 | 20.789 | 28.2052 | 36.7393 | 58.9339 | 0.0738 | 4.3998 | 0.311 | 7 | 3388 | 1544.29 | 8.917 | 0
20.728 | 20.843 | 28.2052 | 36.7393 | 58.934 | 0.0738 | 4.3908 | 0.311 | 7 | 3389 | 1544.29 | 8.922 | 0
20.702 | 20.817 | 28.2052 | 36.7393 | 58.934 | 0.0616 | 4.3771 | 0.2988 | 7 | 3390 | 1544.29 | 8.917 | 0
20.608 | 20.723 | 28.2058 | 36.7393 | 58.9346 | 0.0616 | 4.3743 | 0.311 | 7 | 3391 | 1544.29 | 8.917 | 0
20.514 | 20.628 | 28.2057 | 36.7394 | 58.9346 | 0.0982 | 4.3785 | 0.3049 | 7 | 3392 | 1544.29 | 8.917 | 0
20.454 | 20.568 | 28.2058 | 36.7394 | 58.9348 | 0.0982 | 4.3758 | 0.311 | 7 | 3393 | 1544.29 | 8.922 | 0
20.448 | 20.562 | 28.2058 | 36.7395 | 58.9348 | 0.0738 | 4.3853 | 0.3049 | 8 | 3394 | 1544.29 | 8.917 | 0
20.475 | 20.59 | 28.2057 | 36.7394 | 58.9346 | 0.0738 | 4.3874 | 0.2988 | 8 | 3395 | 1544.29 | 8.917 | 0
20.516 | 20.631 | 28.2055 | 36.7394 | 58.9343 | 0.0738 | 4.3785 | 0.3049 | 8 | 3396 | 1544.29 | 8.917 | 0
20.571 | 20.686 | 28.2052 | 36.7392 | 58.9338 | 0.0738 | 4.3738 | 0.3049 | 8 | 3397 | 1544.29 | 8.922 | 0
20.605 | 20.72 | 28.205 | 36.7393 | 58.9338 | 0.0738 | 4.3759 | 0.2988 | 8 | 3398 | 1544.29 | 8.922 | 0
20.613 | 20.728 | 28.2052 | 36.7394 | 58.9341 | 0.0738 | 4.3828 | 0.2988 | 8 | 3399 | 1544.29 | 8.922 | 0
20.607 | 20.721 | 28.205 | 36.7392 | 58.9336 | 0.0738 | 4.3875 | 0.3049 | 8 | 3400 | 1544.29 | 8.922 | 0
20.567 | 20.681 | 28.2052 | 36.7393 | 58.9339 | 0.0738 | 4.3806 | 0.3049 | 8 | 3401 | 1544.29 | 8.922 | 0
20.527 | 20.641 | 28.2051 | 36.7393 | 58.9337 | 0.0738 | 4.3881 | 0.2988 | 8 | 3402 | 1544.29 | 8.922 | 0
20.528 | 20.642 | 28.205 | 36.7393 | 58.9337 | 0.0738 | 4.3854 | 0.3049 | 8 | 3403 | 1544.29 | 8.922 | 0
20.575 | 20.69 | 28.205 | 36.7392 | 58.9336 | 0.086 | 4.3717 | 0.311 | 8 | 3404 | 1544.29 | 8.922 | 0
20.616 | 20.731 | 28.2049 | 36.7392 | 58.9336 | 0.0493 | 4.3738 | 0.311 | 8 | 3405 | 1544.29 | 8.922 | 0
20.617 | 20.732 | 28.205 | 36.7392 | 58.9336 | 0.0616 | 4.378 | 0.311 | 8 | 3406 | 1544.29 | 8.922 | 0
20.597 | 20.712 | 28.2049 | 36.7392 | 58.9335 | 0.0616 | 4.378 | 0.3171 | 8 | 3407 | 1544.29 | 8.922 | 0
20.558 | 20.672 | 28.2049 | 36.7393 | 58.9336 | 0.0738 | 4.3875 | 0.3049 | 8 | 3408 | 1544.29 | 8.922 | 0
20.41 | 20.524 | 28.2048 | 36.7392 | 58.9333 | 0.086 | 4.3779 | 0.311 | 8 | 3409 | 1544.29 | 8.922 | 0
20.208 | 20.321 | 28.2049 | 36.7392 | 58.9333 | 0.0982 | 4.3736 | 0.3049 | 8 | 3410 | 1544.28 | 8.922 | 0
20.054 | 20.166 | 28.205 | 36.739 | 58.933 | 0.0982 | 4.3872 | 0.3049 | 8 | 3411 | 1544.28 | 8.922 | 0
19.879 | 19.99 | 28.2054 | 36.739 | 58.9334 | 0.086 | 4.3919 | 0.311 | 8 | 3412 | 1544.28 | 8.922 | 0
19.725 | 19.835 | 28.2068 | 36.7394 | 58.9355 | 0.0738 | 4.3875 | 0.3049 | 8 | 3413 | 1544.28 | 8.922 | 0
19.516 | 19.625 | 28.2073 | 36.7394 | 58.9359 | 0.0738 | 4.3805 | 0.2988 | 8 | 3414 | 1544.28 | 8.922 | 0
19.274 | 19.381 | 28.2088 | 36.7397 | 58.9379 | 0.0738 | 4.3802 | 0.2988 | 8 | 3415 | 1544.28 | 8.922 | 0
19.092 | 19.199 | 28.2104 | 36.7398 | 58.9397 | 0.0982 | 4.3821 | 0.3049 | 8 | 3416 | 1544.28 | 8.922 | 0
18.991 | 19.097 | 28.211 | 36.7393 | 58.9396 | 0.0982 | 4.3773 | 0.3049 | 8 | 3417 | 1544.28 | 8.922 | 0
18.925 | 19.03 | 28.2112 | 36.7398 | 58.9406 | 0.0738 | 4.3819 | 0.2988 | 8 | 3418 | 1544.28 | 8.922 | 0
18.851 | 18.956 | 28.211 | 36.7393 | 58.9396 | 0.0738 | 4.3888 | 0.3049 | 8 | 3419 | 1544.28 | 8.922 | 0
18.75 | 18.855 | 28.2094 | 36.7381 | 58.936 | 0.0738 | 4.382 | 0.2927 | 8 | 3420 | 1544.27 | 8.922 | 0
18.609 | 18.713 | 28.2088 | 36.738 | 58.9351 | 0.0738 | 4.3799 | 0.3049 | 8 | 3421 | 1544.26 | 8.922 | 0
18.408 | 18.51 | 28.2078 | 36.7373 | 58.933 | 0.0738 | 4.3868 | 0.3049 | 8 | 3422 | 1544.26 | 8.922 | 0
18.172 | 18.273 | 28.2071 | 36.7371 | 58.9318 | 0.0616 | 4.3867 | 0.2988 | 8 | 3423 | 1544.25 | 8.922 | 0
17.944 | 18.043 | 28.2061 | 36.7366 | 58.93 | 0.0616 | 4.3846 | 0.2988 | 8 | 3424 | 1544.25 | 8.922 | 0
17.749 | 17.847 | 28.2049 | 36.7362 | 58.928 | 0.086 | 4.3846 | 0.2988 | 8 | 3425 | 1544.24 | 8.922 | 0
17.587 | 17.685 | 28.2011 | 36.7331 | 58.9193 | 0.086 | 4.3801 | 0.2927 | 8 | 3426 | 1544.23 | 8.922 | 0
17.413 | 17.51 | 28.1912 | 36.7263 | 58.8986 | 0.0616 | 4.3762 | 0.3049 | 8 | 3427 | 1544.19 | 8.926 | 0
17.231 | 17.327 | 28.1776 | 36.7222 | 58.8775 | 0.0616 | 4.3841 | 0.3049 | 8 | 3428 | 1544.16 | 8.922 | 0
17.057 | 17.152 | 28.1759 | 36.7217 | 58.8749 | 0.0616 | 4.3958 | 0.3049 | 8 | 3429 | 1544.15 | 8.922 | 0
16.909 | 17.003 | 28.175 | 36.7211 | 58.8731 | 0.0616 | 4.3984 | 0.3049 | 8 | 3430 | 1544.15 | 8.926 | 0
16.815 | 16.909 | 28.1731 | 36.7197 | 58.8689 | 0.0738 | 4.3896 | 0.2988 | 8 | 3431 | 1544.14 | 8.926 | 0
16.742 | 16.835 | 28.172 | 36.7199 | 58.868 | 0.086 | 4.3923 | 0.2988 | 8 | 3432 | 1544.14 | 8.926 | 0
16.661 | 16.754 | 28.1731 | 36.7203 | 58.8697 | 0.086 | 4.3895 | 0.3049 | 8 | 3433 | 1544.14 | 8.926 | 0
16.534 | 16.626 | 28.1748 | 36.7211 | 58.8726 | 0.086 | 4.392 | 0.3049 | 8 | 3434 | 1544.14 | 8.926 | 0
16.359 | 16.45 | 28.1709 | 36.7192 | 58.8657 | 0.0616 | 4.3991 | 0.3049 | 8 | 3435 | 1544.13 | 8.926 | 0
16.144 | 16.234 | 28.1703 | 36.719 | 58.8646 | 0.0616 | 4.3874 | 0.3049 | 8 | 3436 | 1544.12 | 8.926 | 0
15.902 | 15.99 | 28.1705 | 36.7192 | 58.8649 | 0.0493 | 4.3804 | 0.2988 | 8 | 3437 | 1544.12 | 8.926 | 0
15.653 | 15.74 | 28.172 | 36.7196 | 58.867 | 0.0738 | 4.3891 | 0.2988 | 8 | 3438 | 1544.12 | 8.926 | 0
15.472 | 15.558 | 28.1758 | 36.721 | 58.8732 | 0.086 | 4.3908 | 0.2988 | 8 | 3439 | 1544.12 | 8.926 | 0
15.364 | 15.45 | 28.1782 | 36.7216 | 58.8766 | 0.086 | 4.3884 | 0.3049 | 8 | 3440 | 1544.13 | 8.926 | 0
15.25 | 15.335 | 28.1829 | 36.7234 | 58.8843 | 0.0738 | 4.3927 | 0.3049 | 8 | 3441 | 1544.14 | 8.926 | 0
15.089 | 15.173 | 28.1853 | 36.7244 | 58.8883 | 0.0738 | 4.3972 | 0.3049 | 8 | 3442 | 1544.14 | 8.926 | 0
14.914 | 14.997 | 28.1958 | 36.7278 | 58.9047 | 0.086 | 4.3988 | 0.3049 | 8 | 3443 | 1544.16 | 8.926 | 0
14.733 | 14.815 | 28.2037 | 36.7313 | 58.9183 | 0.0738 | 4.3817 | 0.3049 | 8 | 3444 | 1544.18 | 8.926 | 0
14.592 | 14.673 | 28.2162 | 36.7361 | 58.9389 | 0.0738 | 4.3689 | 0.3049 | 8 | 3445 | 1544.21 | 8.926 | 0
14.464 | 14.545 | 28.2198 | 36.7372 | 58.9444 | 0.0982 | 4.3795 | 0.311 | 8 | 3446 | 1544.22 | 8.926 | 0
14.344 | 14.423 | 28.2183 | 36.7367 | 58.9419 | 0.1104 | 4.3885 | 0.3171 | 8 | 3447 | 1544.21 | 8.926 | 0
14.203 | 14.282 | 28.2188 | 36.7372 | 58.9432 | 0.086 | 4.3816 | 0.311 | 8 | 3448 | 1544.21 | 8.926 | 0
14.048 | 14.126 | 28.2178 | 36.7364 | 58.9409 | 0.0738 | 4.3843 | 0.2988 | 8 | 3449 | 1544.21 | 8.926 | 0
13.88 | 13.957 | 28.2201 | 36.7375 | 58.9449 | 0.0616 | 4.3908 | 0.311 | 8 | 3450 | 1544.21 | 8.926 | 0
13.705 | 13.781 | 28.2198 | 36.7373 | 58.9442 | 0.0982 | 4.3839 | 0.311 | 8 | 3451 | 1544.21 | 8.926 | 0
13.517 | 13.592 | 28.2182 | 36.7331 | 58.9363 | 0.0616 | 4.3819 | 0.3049 | 8 | 3452 | 1544.19 | 8.926 | 0
13.342 | 13.416 | 28.2146 | 36.7334 | 58.9327 | 0.0493 | 4.389 | 0.2988 | 8 | 3453 | 1544.18 | 8.926 | 0
13.188 | 13.261 | 28.212 | 36.732 | 58.9279 | 0.0493 | 4.3891 | 0.2927 | 8 | 3454 | 1544.17 | 8.926 | 0
13.026 | 13.099 | 28.2097 | 36.7309 | 58.9236 | 0.0616 | 4.3966 | 0.3049 | 8 | 3455 | 1544.17 | 8.926 | 0
12.852 | 12.923 | 28.2096 | 36.7304 | 58.9228 | 0.0493 | 4.3966 | 0.3171 | 8 | 3456 | 1544.16 | 8.926 | 0
12.664 | 12.734 | 28.2094 | 36.7305 | 58.9226 | 0.0493 | 4.3923 | 0.3049 | 8 | 3457 | 1544.16 | 8.926 | 0
12.482 | 12.551 | 28.2086 | 36.7299 | 58.9208 | 0.0493 | 4.3923 | 0.2927 | 8 | 3458 | 1544.15 | 8.926 | 0
12.328 | 12.396 | 28.2055 | 36.7283 | 58.915 | 0.0493 | 4.3972 | 0.2927 | 8 | 3459 | 1544.14 | 8.926 | 0
12.2 | 12.268 | 28.2039 | 36.7277 | 58.9123 | 0.086 | 4.3926 | 0.2927 | 8 | 3460 | 1544.14 | 8.926 | 0
12.08 | 12.147 | 28.2041 | 36.7277 | 58.9126 | 0.0738 | 4.3951 | 0.2988 | 8 | 3461 | 1544.13 | 8.926 | 0
11.959 | 12.025 | 28.2049 | 36.7281 | 58.9138 | 0.0616 | 4.3971 | 0.311 | 8 | 3462 | 1544.13 | 8.926 | 0
11.825 | 11.89 | 28.2054 | 36.7281 | 58.9144 | 0.0616 | 4.3901 | 0.3049 | 8 | 3463 | 1544.13 | 8.926 | 0
11.67 | 11.735 | 28.2065 | 36.7285 | 58.9162 | 0.0616 | 4.39 | 0.3049 | 8 | 3464 | 1544.13 | 8.926 | 0
11.489 | 11.553 | 28.2084 | 36.7291 | 58.919 | 0.0493 | 4.3918 | 0.2988 | 8 | 3465 | 1544.14 | 8.926 | 0
11.321 | 11.383 | 28.2126 | 36.7306 | 58.9257 | 0.0493 | 4.3961 | 0.2866 | 8 | 3466 | 1544.14 | 8.926 | 0
11.166 | 11.228 | 28.2184 | 36.7326 | 58.9349 | 0.0493 | 4.3907 | 0.3049 | 8 | 3467 | 1544.16 | 8.926 | 0
11.031 | 11.092 | 28.2205 | 36.7331 | 58.9378 | 0.0493 | 4.3932 | 0.3049 | 8 | 3468 | 1544.16 | 8.926 | 0
10.836 | 10.896 | 28.2234 | 36.7344 | 58.9428 | 0.0493 | 4.3949 | 0.2988 | 8 | 3469 | 1544.16 | 8.926 | 0
10.587 | 10.646 | 28.2297 | 36.737 | 58.9533 | 0.0493 | 4.3969 | 0.2927 | 8 | 3470 | 1544.17 | 8.926 | 0
10.352 | 10.409 | 28.2353 | 36.7385 | 58.9616 | 0.0738 | 4.3868 | 0.2988 | 8 | 3471 | 1544.18 | 8.926 | 0
10.278 | 10.335 | 28.2361 | 36.7382 | 58.9621 | 0.0371 | 4.3846 | 0.3049 | 8 | 3472 | 1544.18 | 8.926 | 0
10.36 | 10.417 | 28.238 | 36.739 | 58.9653 | 0.0738 | 4.3886 | 0.311 | 8 | 3473 | 1544.19 | 8.926 | 0
10.435 | 10.492 | 28.2369 | 36.7386 | 58.9635 | 0.0616 | 4.3935 | 0.311 | 8 | 3474 | 1544.19 | 8.926 | 0
10.489 | 10.547 | 28.2351 | 36.7381 | 58.9609 | 0.0616 | 4.3842 | 0.2988 | 8 | 3475 | 1544.19 | 8.926 | 0
10.517 | 10.575 | 28.235 | 36.7381 | 58.9607 | 0.0616 | 4.3821 | 0.2988 | 8 | 3476 | 1544.19 | 8.926 | 0
10.544 | 10.603 | 28.2347 | 36.7379 | 58.9601 | 0.0493 | 4.4006 | 0.2927 | 8 | 3477 | 1544.19 | 8.926 | 0
10.538 | 10.597 | 28.2338 | 36.7378 | 58.959 | 0.0371 | 4.4054 | 0.2988 | 8 | 3478 | 1544.18 | 8.93 | 0
10.519 | 10.577 | 28.2357 | 36.7387 | 58.9624 | 0.0371 | 4.4037 | 0.3049 | 8 | 3479 | 1544.19 | 8.926 | 0
10.492 | 10.55 | 28.2333 | 36.7379 | 58.9586 | 0.0493 | 4.3923 | 0.3049 | 9 | 3480 | 1544.18 | 8.926 | 0
10.439 | 10.497 | 28.2369 | 36.7393 | 58.9644 | 0.0493 | 4.3852 | 0.2988 | 9 | 3481 | 1544.19 | 8.93 | 0
10.385 | 10.443 | 28.2372 | 36.739 | 58.9645 | 0.0493 | 4.3845 | 0.311 | 9 | 3482 | 1544.19 | 8.93 | 0
10.359 | 10.416 | 28.2369 | 36.739 | 58.9641 | 0.0493 | 4.3819 | 0.311 | 10 | 3483 | 1544.19 | 8.93 | 0
10.386 | 10.444 | 28.2372 | 36.739 | 58.9644 | 0.0493 | 4.3887 | 0.2988 | 10 | 3484 | 1544.19 | 8.93 | 0
10.481 | 10.539 | 28.2353 | 36.7383 | 58.9614 | 0.0493 | 4.3957 | 0.2988 | 10 | 3485 | 1544.19 | 8.93 | 0
10.569 | 10.628 | 28.2312 | 36.737 | 58.955 | 0.0738 | 4.3988 | 0.311 | 10 | 3486 | 1544.18 | 8.93 | 0
10.577 | 10.635 | 28.2315 | 36.7375 | 58.9561 | 0.0493 | 4.4014 | 0.2927 | 10 | 3487 | 1544.18 | 8.93 | 0
10.476 | 10.534 | 28.2343 | 36.738 | 58.9598 | 0.0493 | 4.3896 | 0.2988 | 10 | 3488 | 1544.18 | 8.93 | 0
10.315 | 10.372 | 28.2372 | 36.7391 | 58.9644 | 0.0493 | 4.3824 | 0.3049 | 10 | 3489 | 1544.19 | 8.93 | 0
10.234 | 10.291 | 28.239 | 36.7397 | 58.9673 | 0.0616 | 4.3911 | 0.2988 | 10 | 3490 | 1544.19 | 8.93 | 0
10.316 | 10.373 | 28.2388 | 36.7398 | 58.9673 | 0.0493 | 4.3933 | 0.2927 | 10 | 3491 | 1544.19 | 8.93 | 0
10.478 | 10.537 | 28.2352 | 36.7382 | 58.9611 | 0.0371 | 4.3868 | 0.2988 | 10 | 3492 | 1544.19 | 8.93 | 0
10.594 | 10.652 | 28.2302 | 36.7373 | 58.9544 | 0.0493 | 4.392 | 0.311 | 10 | 3493 | 1544.18 | 8.93 | 0
10.615 | 10.673 | 28.2279 | 36.7359 | 58.9499 | 0.0616 | 4.4039 | 0.311 | 10 | 3494 | 1544.17 | 8.93 | 0
10.588 | 10.647 | 28.2285 | 36.7364 | 58.9512 | 0.0493 | 4.4017 | 0.3049 | 10 | 3495 | 1544.17 | 8.93 | 0
10.555 | 10.614 | 28.2313 | 36.7377 | 58.9561 | 0.0493 | 4.3925 | 0.3049 | 10 | 3496 | 1544.18 | 8.93 | 0
10.509 | 10.567 | 28.2323 | 36.7378 | 58.9573 | 0.0493 | 4.3877 | 0.3049 | 10 | 3497 | 1544.18 | 8.93 | 0
10.442 | 10.5 | 28.2339 | 36.7381 | 58.9595 | 0.0371 | 4.3848 | 0.3049 | 10 | 3498 | 1544.18 | 8.93 | 0
10.254 | 10.31 | 28.2367 | 36.7391 | 58.9639 | 0.0371 | 4.3913 | 0.2988 | 10 | 3499 | 1544.19 | 8.93 | 0
9.985 | 10.04 | 28.2438 | 36.7411 | 58.9745 | 0.0371 | 4.3974 | 0.3049 | 10 | 3500 | 1544.2 | 8.93 | 0
9.796 | 9.85 | 28.2487 | 36.7428 | 58.9823 | 0.0493 | 4.3948 | 0.311 | 10 | 3501 | 1544.21 | 8.93 | 0
9.614 | 9.667 | 28.2547 | 36.7453 | 58.9925 | 0.0371 | 4.3921 | 0.3049 | 10 | 3502 | 1544.22 | 8.93 | 0
9.48 | 9.532 | 28.257 | 36.7448 | 58.9941 | 0.0371 | 4.3918 | 0.2988 | 10 | 3503 | 1544.22 | 8.93 | 0
9.312 | 9.363 | 28.2613 | 36.7466 | 59.0015 | 0.0738 | 4.3819 | 0.3049 | 10 | 3504 | 1544.23 | 8.93 | 0
9.17 | 9.221 | 28.2678 | 36.7479 | 59.0103 | 0.0493 | 4.386 | 0.2988 | 10 | 3505 | 1544.24 | 8.93 | 0
9.023 | 9.073 | 28.2803 | 36.7512 | 59.0288 | 0.0249 | 4.3938 | 0.2988 | 10 | 3506 | 1544.27 | 8.93 | 0
8.868 | 8.917 | 28.2856 | 36.7525 | 59.0365 | 0.0371 | 4.3959 | 0.2988 | 10 | 3507 | 1544.28 | 8.93 | 0
8.673 | 8.721 | 28.3154 | 36.7531 | 59.0704 | 0.0493 | 4.3867 | 0.2988 | 10 | 3508 | 1544.34 | 8.93 | 0
8.471 | 8.518 | 28.3567 | 36.7512 | 59.1132 | 0.0493 | 4.3766 | 0.2988 | 10 | 3509 | 1544.43 | 8.929 | 0
8.222 | 8.268 | 28.3649 | 36.7543 | 59.1266 | 0.0493 | 4.3778 | 0.2988 | 10 | 3510 | 1544.44 | 8.929 | 0
7.953 | 7.997 | 28.3914 | 36.7557 | 59.1579 | 0.0493 | 4.3871 | 0.2988 | 10 | 3511 | 1544.5 | 8.929 | 0
7.718 | 7.761 | 28.3812 | 36.7573 | 59.1487 | 0.0493 | 4.3924 | 0.2988 | 10 | 3512 | 1544.47 | 8.929 | 0
7.55 | 7.592 | 28.3645 | 36.7527 | 59.1236 | 0.0493 | 4.3896 | 0.2988 | 10 | 3513 | 1544.43 | 8.929 | 0
7.375 | 7.416 | 28.4208 | 36.7632 | 59.2008 | 0.0371 | 4.3781 | 0.3049 | 10 | 3514 | 1544.56 | 8.929 | 0
7.173 | 7.213 | 28.4152 | 36.7579 | 59.1869 | 0.0371 | 4.3833 | 0.3049 | 10 | 3515 | 1544.54 | 8.929 | 0
7.019 | 7.058 | 28.4836 | 36.7784 | 59.2919 | 0.0371 | 4.3653 | 0.3049 | 10 | 3516 | 1544.7 | 8.929 | 0
6.932 | 6.97 | 28.5769 | 36.7902 | 59.4122 | 0.0249 | 4.3605 | 0.2988 | 10 | 3517 | 1544.91 | 8.928 | 0
6.824 | 6.862 | 28.5753 | 36.7915 | 59.4122 | 0.0371 | 4.3807 | 0.2988 | 10 | 3518 | 1544.91 | 8.928 | 0
6.642 | 6.679 | 28.5722 | 36.791 | 59.4079 | 0.0616 | 4.3694 | 0.2988 | 10 | 3519 | 1544.9 | 8.928 | 0
6.414 | 6.449 | 28.5794 | 36.7934 | 59.4193 | 0.0249 | 4.3626 | 0.2866 | 10 | 3520 | 1544.91 | 8.928 | 0
6.191 | 6.226 | 28.5806 | 36.7938 | 59.4211 | 0.0249 | 4.3711 | 0.2988 | 10 | 3521 | 1544.91 | 8.928 | 0
6.01 | 6.043 | 28.5738 | 36.7916 | 59.4104 | 0.0493 | 4.3716 | 0.2988 | 10 | 3522 | 1544.89 | 8.928 | 0
5.828 | 5.86 | 28.596 | 36.7983 | 59.4444 | 0.0249 | 4.3629 | 0.2988 | 10 | 3523 | 1544.94 | 8.928 | 0
5.592 | 5.623 | 28.6322 | 36.8057 | 59.4951 | 0.0249 | 4.3551 | 0.3049 | 10 | 3524 | 1545.02 | 8.928 | 0
5.37 | 5.4 | 28.6304 | 36.8052 | 59.4924 | 0.0371 | 4.3572 | 0.2866 | 10 | 3525 | 1545.01 | 8.928 | 0
5.216 | 5.244 | 28.6405 | 36.8086 | 59.5084 | 0.0249 | 4.3583 | 0.2927 | 10 | 3526 | 1545.04 | 8.928 | 0
5.047 | 5.075 | 28.6465 | 36.8101 | 59.5171 | 0.0249 | 4.3437 | 0.2988 | 10 | 3527 | 1545.05 | 8.928 | 0
4.859 | 4.886 | 28.6493 | 36.811 | 59.5215 | 0.0249 | 4.334 | 0.2988 | 10 | 3528 | 1545.05 | 8.927 | 0
4.711 | 4.737 | 28.6513 | 36.8118 | 59.5247 | 0.0371 | 4.3305 | 0.2927 | 10 | 3529 | 1545.05 | 8.927 | 0
4.563 | 4.588 | 28.6487 | 36.8103 | 59.5197 | 0.0371 | 4.3254 | 0.2927 | 10 | 3530 | 1545.04 | 8.927 | 0
4.307 | 4.331 | 28.6408 | 36.8078 | 59.5071 | 0.0493 | 4.3346 | 0.2988 | 10 | 3531 | 1545.02 | 8.928 | 0
3.984 | 4.006 | 28.6657 | 36.8109 | 59.5391 | 0.0371 | 4.3318 | 0.3049 | 10 | 3532 | 1545.07 | 8.927 | 0
3.735 | 3.755 | 28.6828 | 36.8122 | 59.5597 | 0.0249 | 4.3144 | 0.311 | 10 | 3533 | 1545.1 | 8.927 | 0
3.54 | 3.559 | 28.6692 | 36.8131 | 59.5459 | 0.0249 | 4.3173 | 0.3049 | 10 | 3534 | 1545.07 | 8.927 | 0
3.419 | 3.438 | 28.6713 | 36.8124 | 59.5471 | 0.0127 | 4.3232 | 0.2927 | 10 | 3535 | 1545.07 | 8.927 | 0
3.345 | 3.364 | 28.6683 | 36.8124 | 59.5438 | 0.0371 | 4.3327 | 0.2805 | 10 | 3536 | 1545.07 | 8.927 | 0
3.218 | 3.235 | 28.6703 | 36.8121 | 59.5455 | 0.0249 | 4.3604 | 0.2927 | 10 | 3537 | 1545.07 | 8.927 | 0
3.07 | 3.087 | 28.6679 | 36.8111 | 59.5413 | 0.0371 | 4.3705 | 0.2988 | 10 | 3538 | 1545.06 | 8.927 | 0
2.908 | 2.925 | 28.659 | 36.8117 | 59.5323 | 0.0371 | 4.3636 | 0.311 | 10 | 3539 | 1545.04 | 8.927 | 0
2.713 | 2.728 | 28.6628 | 36.8112 | 59.5356 | 0.0249 | 4.3572 | 0.2988 | 10 | 3540 | 1545.04 | 8.932 | 0
2.572 | 2.586 | 28.6574 | 36.8094 | 59.5271 | 0.0249 | 4.3462 | 0.3049 | 10 | 3541 | 1545.03 | 8.932 | 0
2.404 | 2.417 | 28.6519 | 36.8111 | 59.5233 | 0.0371 | 4.3465 | 0.2988 | 10 | 3542 | 1545.01 | 8.932 | 0
2.087 | 2.099 | 28.6385 | 36.8086 | 59.5048 | 0.0249 | 4.3561 | 0.2927 | 10 | 3543 | 1544.98 | 8.932 | 0
1.778 | 1.788 | 28.6252 | 36.8054 | 59.4852 | 0.0249 | 4.3618 | 0.2866 | 10 | 3544 | 1544.94 | 8.932 | 0
1.61 | 1.619 | 28.6278 | 36.8072 | 59.4906 | 0.0371 | 4.3594 | 0.2927 | 10 | 3545 | 1544.95 | 8.932 | 0
1.469 | 1.477 | 28.6307 | 36.8074 | 59.4941 | 0.0371 | 4.3524 | 0.3049 | 10 | 3546 | 1544.95 | 8.932 | 0
1.523 | 1.532 | 28.6279 | 36.8067 | 59.49 | 0.0371 | 4.3527 | 0.3049 | 10 | 3547 | 1544.94 | 8.932 | 0
1.436 | 1.444 | 28.6198 | 36.8049 | 59.4784 | 0.0371 | 4.3506 | 0.2927 | 10 | 3548 | 1544.92 | 8.932 | 0
0.985 | 0.99 | 28.6291 | 36.8068 | 59.4912 | 0.0249 | 4.3496 | 0.2927 | 10 | 3549 | 1544.94 | 8.932 | 0
0.844 | 0.849 | 28.6282 | 36.807 | 59.4905 | 0.0249 | 4.3517 | 0.2866 | 10 | 3550 | 1544.93 | 8.932 | 0
0.905 | 0.91 | 28.6282 | 36.8069 | 59.4903 | 0.0371 | 4.3563 | 0.2866 | 10 | 3551 | 1544.94 | 8.932 | 0
1 | 1.006 | 28.6206 | 36.8051 | 59.4794 | 0.0371 | 4.357 | 0.3049 | 10 | 3552 | 1544.92 | 8.932 | 0
1.008 | 1.013 | 28.6248 | 36.8053 | 59.4844 | 0.0371 | 4.3547 | 0.3049 | 11 | 3553 | 1544.93 | 8.932 | 0
0.948 | 0.953 | 28.6185 | 36.8044 | 59.4759 | 0.0493 | 4.3552 | 0.311 | 11 | 3554 | 1544.91 | 8.932 | 0
0.847 | 0.852 | 28.6391 | 36.8091 | 59.5055 | 0.0249 | 4.3581 | 0.2988 | 12 | 3555 | 1544.96 | 8.932 | 0
0.801 | 0.805 | 28.662 | 36.81 | 59.5323 | 0.0005 | 4.3562 | 0.2927 | 12 | 3556 | 1545.01 | 8.932 | 0
0.808 | 0.812 | 28.668 | 36.8081 | 59.5362 | 0.0249 | 4.3491 | 0.3049 | 12 | 3557 | 1545.02 | 8.932 | 0
0.869 | 0.874 | 28.6597 | 36.8081 | 59.5271 | 0.0249 | 4.3498 | 0.311 | 12 | 3558 | 1545 | 8.932 | 0
0.87 | 0.875 | 28.6631 | 36.8056 | 59.5271 | 0.0249 | 4.3423 | 0.3049 | 12 | 3559 | 1545.01 | 8.932 | 0
0.81 | 0.815 | 28.6113 | 36.8001 | 59.4619 | 0.0249 | 4.3511 | 0.311 | 12 | 3560 | 1544.89 | 8.932 | 0
0.858 | 0.863 | 28.6195 | 36.8044 | 59.4772 | 0.0249 | 4.3497 | 0.3049 | 12 | 3561 | 1544.91 | 8.932 | 0
0.913 | 0.918 | 28.6194 | 36.802 | 59.4736 | 0.0249 | 4.3571 | 0.2988 | 12 | 3562 | 1544.91 | 8.932 | 0
1.014 | 1.02 | 28.6063 | 36.8015 | 59.4585 | 0.0371 | 4.3696 | 0.3049 | 12 | 3563 | 1544.89 | 8.932 | 0
1.009 | 1.014 | 28.6065 | 36.8018 | 59.4591 | 0.0493 | 4.3608 | 0.3049 | 12 | 3564 | 1544.89 | 8.932 | 0
0.881 | 0.886 | 28.6091 | 36.8022 | 59.4624 | 0.0371 | 4.3565 | 0.2988 | 12 | 3565 | 1544.89 | 8.932 | 0
0.72 | 0.724 | 28.6105 | 36.8023 | 59.464 | 0.0249 | 4.3583 | 0.3049 | 12 | 3566 | 1544.89 | 8.932 | 0
0.633 | 0.636 | 28.6215 | 36.8042 | 59.4789 | 0.0249 | 4.3481 | 0.3171 | 12 | 3567 | 1544.91 | 8.932 | 0
0.498 | 0.501 | 28.6238 | 36.8048 | 59.4823 | 0.0249 | 4.3431 | 0.2927 | 12 | 3568 | 1544.92 | 8.932 | 0
0.209 | 0.21 | 28.6341 | 36.807 | 59.4968 | 0.0249 | 4.3508 | 0.2927 | 12 | 3569 | 1544.94 | 8.932 | 0
0.055 | 0.056 | 28.6277 | 36.8067 | 59.4891 | 0.0371 | 4.3326 | 0.3049 | 12 | 3571 | 1544.92 | 8.932 | 0

## AD06
* | NMEA | Latitude | = | 18° 28.7060'N
* | NMEA | Longitude | = | 67° 28.7801'E
** | Ship: | ORV | Sagar | Nidhi
** | Station: | AD-06
** | Operator: | VMC | NIOT
** | Date | 4112016
** | Time: | UTC | 132
* | System | UTC | = | Nov | 4 | 2016 | 0:35
# | name | 0 | = | depSM: | Depth | [salt | water | m]
# | name | 1 | = | depSM: | Pressure | Digiquartz | [db]
# | name | 2 | = | t090C: | Temperature | [ITS-90 | deg | C]
# | name | 3 | = | sal00: | Salinity | Practical | [PSU]
# | name | 4 | = | c0mS/cm: | Conductivity | [mS/cm]
# | name | 5 | = | flECO-AFL: | Fluorescence | WET | Labs | ECO-AFL/FL | [mg/m^3]
# | name | 6 | = | sbeox0ML/L: | Oxygen | SBE | 43 | [ml/l]
# | name | 7 | = | turbWETntu0: | Turbidity | WET | Labs | ECO | [NTU]
# | name | 8 | = | nbf: | Bottles | Fired
# | name | 9 | = | scan: | Scan | Count
# | name | 10 | = | svWM: | Sound | Velocity | [Wilson | m/s]
# | name | 11 | = | ph: | pH
# | name | 12 | = | flag: | 0
# | start_time | = | Nov | 4 | 2016 | 0:35 | [System | UTC | header]
# | bad_flag | = | -9.99e-29
0.949 | 0.954 | 27.8502 | 36.6628 | 58.425 | 0.147 | 4.3286 | 0.2988 | 0 | 140 | 1543.12 | 8.902 | 0
0.949 | 0.955 | 27.8509 | 36.6627 | 58.4255 | 0.147 | 4.352 | 0.2988 | 0 | 141 | 1543.12 | 8.902 | 0
0.997 | 1.002 | 27.8527 | 36.6633 | 58.4284 | 0.147 | 4.3546 | 0.2927 | 0 | 142 | 1543.13 | 8.902 | 0
1.037 | 1.043 | 27.8546 | 36.6634 | 58.4306 | 0.1592 | 4.3411 | 0.3171 | 0 | 143 | 1543.13 | 8.902 | 0
1.064 | 1.07 | 27.8572 | 36.6639 | 58.4342 | 0.1592 | 4.334 | 0.3232 | 0 | 144 | 1543.14 | 8.902 | 0
1.05 | 1.056 | 27.8544 | 36.664 | 58.4313 | 0.147 | 4.3267 | 0.3171 | 0 | 145 | 1543.13 | 8.902 | 0
1.077 | 1.083 | 27.8563 | 36.6641 | 58.4336 | 0.147 | 4.3431 | 0.311 | 0 | 146 | 1543.14 | 8.906 | 0
1.024 | 1.029 | 27.854 | 36.6647 | 58.4319 | 0.1714 | 4.3523 | 0.311 | 0 | 147 | 1543.13 | 8.906 | 0
1.017 | 1.022 | 27.8547 | 36.6646 | 58.4325 | 0.1837 | 4.3507 | 0.3171 | 0 | 148 | 1543.13 | 8.906 | 0
1.273 | 1.28 | 27.8556 | 36.6646 | 58.4336 | 0.1592 | 4.3534 | 0.3171 | 0 | 149 | 1543.14 | 8.906 | 0
1.57 | 1.578 | 27.8569 | 36.665 | 58.4357 | 0.1348 | 4.3273 | 0.3171 | 0 | 150 | 1543.15 | 8.906 | 0
1.873 | 1.883 | 27.8582 | 36.6652 | 58.4376 | 0.147 | 4.2964 | 0.3049 | 0 | 151 | 1543.15 | 8.906 | 0
2.102 | 2.114 | 27.8586 | 36.6652 | 58.4381 | 0.147 | 4.2927 | 0.3049 | 0 | 152 | 1543.16 | 8.906 | 0
2.21 | 2.222 | 27.8579 | 36.6657 | 58.438 | 0.1592 | 4.3104 | 0.2927 | 0 | 153 | 1543.16 | 8.906 | 0
2.271 | 2.283 | 27.857 | 36.6657 | 58.4371 | 0.147 | 4.3265 | 0.2988 | 0 | 154 | 1543.16 | 8.906 | 0
2.5 | 2.514 | 27.857 | 36.6656 | 58.4371 | 0.147 | 4.3341 | 0.3171 | 0 | 155 | 1543.16 | 8.906 | 0
2.736 | 2.751 | 27.8562 | 36.6663 | 58.4372 | 0.147 | 4.3396 | 0.2805 | 0 | 156 | 1543.17 | 8.906 | 0
2.951 | 2.968 | 27.8572 | 36.6662 | 58.4383 | 0.147 | 4.345 | 0.311 | 0 | 157 | 1543.17 | 8.911 | 0
3.167 | 3.184 | 27.8567 | 36.6666 | 58.4384 | 0.1348 | 4.3553 | 0.2927 | 0 | 158 | 1543.17 | 8.911 | 0
3.356 | 3.374 | 27.8564 | 36.6665 | 58.4381 | 0.147 | 4.3512 | 0.2927 | 0 | 159 | 1543.18 | 8.906 | 0
3.517 | 3.537 | 27.8557 | 36.6666 | 58.4375 | 0.1714 | 4.3449 | 0.2927 | 0 | 160 | 1543.18 | 8.911 | 0
3.679 | 3.7 | 27.8559 | 36.6669 | 58.4383 | 0.147 | 4.345 | 0.2927 | 0 | 161 | 1543.18 | 8.911 | 0
3.834 | 3.855 | 27.8582 | 36.6664 | 58.44 | 0.1592 | 4.3545 | 0.2866 | 0 | 162 | 1543.19 | 8.911 | 0
4.023 | 4.045 | 27.8588 | 36.6664 | 58.4408 | 0.147 | 4.3594 | 0.2866 | 0 | 163 | 1543.19 | 8.906 | 0
4.319 | 4.343 | 27.8595 | 36.6667 | 58.4422 | 0.1348 | 4.3649 | 0.2805 | 0 | 164 | 1543.2 | 8.911 | 0
4.677 | 4.703 | 27.8597 | 36.6669 | 58.4428 | 0.147 | 4.3725 | 0.2866 | 0 | 165 | 1543.21 | 8.911 | 0
5.027 | 5.055 | 27.8602 | 36.6671 | 58.4438 | 0.147 | 4.3588 | 0.2927 | 0 | 166 | 1543.21 | 8.911 | 0
5.337 | 5.367 | 27.8588 | 36.6671 | 58.4423 | 0.1348 | 4.3692 | 0.2927 | 0 | 167 | 1543.22 | 8.911 | 0
5.654 | 5.685 | 27.8576 | 36.6674 | 58.4417 | 0.147 | 4.3737 | 0.2866 | 0 | 168 | 1543.22 | 8.911 | 0
6.065 | 6.099 | 27.8616 | 36.6671 | 58.4458 | 0.147 | 4.3673 | 0.2805 | 0 | 169 | 1543.23 | 8.911 | 0
6.497 | 6.533 | 27.8632 | 36.6673 | 58.4481 | 0.147 | 4.3673 | 0.2927 | 0 | 170 | 1543.24 | 8.911 | 0
6.834 | 6.872 | 27.862 | 36.6677 | 58.4475 | 0.147 | 4.3628 | 0.2988 | 0 | 171 | 1543.25 | 8.911 | 0
7.07 | 7.109 | 27.8582 | 36.6674 | 58.443 | 0.1348 | 4.3488 | 0.2927 | 0 | 172 | 1543.24 | 8.911 | 0
7.286 | 7.326 | 27.8585 | 36.6677 | 58.4438 | 0.147 | 4.3606 | 0.2866 | 0 | 173 | 1543.25 | 8.911 | 0
7.589 | 7.631 | 27.8615 | 36.6677 | 58.4472 | 0.147 | 4.3573 | 0.2927 | 0 | 174 | 1543.26 | 8.911 | 0
7.953 | 7.997 | 27.8651 | 36.6677 | 58.4515 | 0.1348 | 4.353 | 0.2866 | 0 | 175 | 1543.27 | 8.915 | 0
8.317 | 8.363 | 27.8646 | 36.6676 | 58.4509 | 0.147 | 4.3526 | 0.2866 | 0 | 176 | 1543.28 | 8.915 | 0
8.674 | 8.722 | 27.8631 | 36.6677 | 58.4495 | 0.1348 | 4.3481 | 0.2988 | 0 | 177 | 1543.28 | 8.915 | 0
9.133 | 9.183 | 27.8663 | 36.6685 | 58.4543 | 0.1348 | 4.3358 | 0.2866 | 0 | 178 | 1543.3 | 8.915 | 0
9.611 | 9.665 | 27.8668 | 36.6685 | 58.4551 | 0.1348 | 4.29 | 0.2866 | 0 | 179 | 1543.31 | 8.915 | 0
10.103 | 10.159 | 27.8671 | 36.6687 | 58.456 | 0.147 | 4.287 | 0.2927 | 0 | 180 | 1543.31 | 8.915 | 0
10.609 | 10.668 | 27.8675 | 36.6689 | 58.4569 | 0.1592 | 4.3134 | 0.2866 | 0 | 181 | 1543.32 | 8.915 | 0
11.155 | 11.217 | 27.8678 | 36.6688 | 58.4573 | 0.147 | 4.3034 | 0.2866 | 0 | 182 | 1543.33 | 8.915 | 0
11.674 | 11.739 | 27.8678 | 36.669 | 58.4577 | 0.1348 | 4.3064 | 0.2866 | 0 | 183 | 1543.34 | 8.915 | 0
12.146 | 12.213 | 27.8675 | 36.6691 | 58.4578 | 0.1348 | 4.3468 | 0.2927 | 0 | 184 | 1543.35 | 8.915 | 0
12.604 | 12.674 | 27.8681 | 36.6691 | 58.4586 | 0.147 | 4.34 | 0.2927 | 0 | 185 | 1543.36 | 8.915 | 0
13.076 | 13.149 | 27.8682 | 36.6692 | 58.4591 | 0.1714 | 4.306 | 0.2866 | 0 | 186 | 1543.37 | 8.915 | 0
13.582 | 13.658 | 27.8682 | 36.6692 | 58.4594 | 0.1348 | 4.294 | 0.3049 | 0 | 187 | 1543.38 | 8.915 | 0
14.094 | 14.173 | 27.8679 | 36.6692 | 58.4593 | 0.1348 | 4.3558 | 0.2805 | 0 | 188 | 1543.38 | 8.915 | 0
14.58 | 14.661 | 27.8675 | 36.6693 | 58.4592 | 0.1592 | 4.4107 | 0.2988 | 0 | 189 | 1543.39 | 8.915 | 0
15.052 | 15.136 | 27.8676 | 36.6692 | 58.4593 | 0.1592 | 4.4116 | 0.2927 | 0 | 190 | 1543.4 | 8.915 | 0
15.531 | 15.617 | 27.8677 | 36.6692 | 58.4596 | 0.1348 | 4.4001 | 0.2866 | 0 | 191 | 1543.41 | 8.915 | 0
16.083 | 16.173 | 27.8682 | 36.6692 | 58.4606 | 0.1348 | 4.3945 | 0.2927 | 0 | 192 | 1543.42 | 8.915 | 0
16.697 | 16.79 | 27.8686 | 36.6691 | 58.4611 | 0.1348 | 4.3905 | 0.2927 | 0 | 193 | 1543.43 | 8.915 | 0
17.324 | 17.42 | 27.8685 | 36.6693 | 58.4615 | 0.1348 | 4.379 | 0.2927 | 0 | 194 | 1543.44 | 8.915 | 0
17.863 | 17.963 | 27.8683 | 36.6693 | 58.4615 | 0.1348 | 4.3793 | 0.2927 | 0 | 195 | 1543.45 | 8.919 | 0
18.315 | 18.417 | 27.8682 | 36.6693 | 58.4615 | 0.1348 | 4.3839 | 0.2866 | 0 | 196 | 1543.45 | 8.919 | 0
18.767 | 18.871 | 27.8682 | 36.6694 | 58.462 | 0.1348 | 4.3889 | 0.2927 | 0 | 197 | 1543.46 | 8.919 | 0
19.246 | 19.353 | 27.8684 | 36.6695 | 58.4624 | 0.147 | 4.3988 | 0.2988 | 0 | 198 | 1543.47 | 8.919 | 0
19.684 | 19.793 | 27.8681 | 36.6693 | 58.4622 | 0.1348 | 4.3969 | 0.2988 | 0 | 199 | 1543.48 | 8.919 | 0
20.068 | 20.18 | 27.8678 | 36.6695 | 58.4622 | 0.1348 | 4.3929 | 0.2927 | 0 | 200 | 1543.48 | 8.919 | 0
20.452 | 20.566 | 27.8681 | 36.6693 | 58.4625 | 0.1348 | 4.3834 | 0.2866 | 0 | 201 | 1543.49 | 8.919 | 0
20.938 | 21.054 | 27.8683 | 36.6694 | 58.463 | 0.147 | 4.3885 | 0.2866 | 0 | 202 | 1543.5 | 8.919 | 0
21.558 | 21.678 | 27.8681 | 36.6691 | 58.4627 | 0.147 | 4.3931 | 0.2988 | 0 | 203 | 1543.51 | 8.919 | 0
22.225 | 22.349 | 27.8684 | 36.6693 | 58.4635 | 0.1348 | 4.3961 | 0.2866 | 0 | 204 | 1543.52 | 8.919 | 0
22.886 | 23.014 | 27.8692 | 36.6696 | 58.4651 | 0.1348 | 4.4012 | 0.2744 | 0 | 205 | 1543.53 | 8.919 | 0
23.507 | 23.638 | 27.8697 | 36.6695 | 58.4658 | 0.1348 | 4.3897 | 0.3049 | 0 | 206 | 1543.54 | 8.919 | 0
24.033 | 24.167 | 27.8695 | 36.6697 | 58.466 | 0.1348 | 4.383 | 0.2866 | 0 | 207 | 1543.55 | 8.919 | 0
24.464 | 24.601 | 27.8698 | 36.6695 | 58.4664 | 0.1348 | 4.3875 | 0.2805 | 0 | 208 | 1543.56 | 8.919 | 0
24.815 | 24.953 | 27.8696 | 36.6695 | 58.4664 | 0.147 | 4.3995 | 0.2805 | 0 | 209 | 1543.57 | 8.919 | 0
25.185 | 25.326 | 27.8697 | 36.6695 | 58.4667 | 0.147 | 4.3949 | 0.2866 | 0 | 210 | 1543.57 | 8.919 | 0
25.576 | 25.719 | 27.8699 | 36.6694 | 58.4669 | 0.147 | 4.3811 | 0.2927 | 0 | 211 | 1543.58 | 8.919 | 0
26.008 | 26.153 | 27.8697 | 36.6696 | 58.4671 | 0.1348 | 4.3835 | 0.2866 | 0 | 212 | 1543.59 | 8.919 | 0
26.487 | 26.635 | 27.8698 | 36.6695 | 58.4673 | 0.1348 | 4.3881 | 0.2805 | 0 | 213 | 1543.59 | 8.919 | 0
27.073 | 27.225 | 27.8703 | 36.6695 | 58.468 | 0.147 | 4.3932 | 0.2866 | 0 | 214 | 1543.6 | 8.919 | 0
27.761 | 27.917 | 27.8704 | 36.6696 | 58.4686 | 0.147 | 4.3935 | 0.2927 | 0 | 215 | 1543.62 | 8.919 | 0
28.402 | 28.561 | 27.8704 | 36.6696 | 58.469 | 0.147 | 4.3917 | 0.2866 | 0 | 216 | 1543.63 | 8.919 | 0
28.928 | 29.09 | 27.8704 | 36.6696 | 58.4692 | 0.147 | 4.3968 | 0.2805 | 0 | 217 | 1543.64 | 8.919 | 0
29.42 | 29.585 | 27.87 | 36.6696 | 58.469 | 0.1592 | 4.3826 | 0.2866 | 0 | 218 | 1543.64 | 8.919 | 0
29.959 | 30.127 | 27.8692 | 36.6697 | 58.4683 | 0.147 | 4.376 | 0.2866 | 0 | 219 | 1543.65 | 8.919 | 0
30.485 | 30.656 | 27.8688 | 36.6693 | 58.4677 | 0.1348 | 4.3876 | 0.2866 | 0 | 220 | 1543.66 | 8.919 | 0
30.89 | 31.063 | 27.8692 | 36.6697 | 58.4688 | 0.1348 | 4.3996 | 0.2866 | 0 | 221 | 1543.67 | 8.919 | 0
31.22 | 31.395 | 27.868 | 36.6696 | 58.4675 | 0.147 | 4.3928 | 0.2866 | 0 | 222 | 1543.67 | 8.919 | 0
31.611 | 31.788 | 27.8672 | 36.6697 | 58.467 | 0.1348 | 4.384 | 0.3049 | 0 | 223 | 1543.67 | 8.915 | 0
32.171 | 32.351 | 27.8675 | 36.6692 | 58.4668 | 0.1348 | 4.3671 | 0.2927 | 0 | 224 | 1543.68 | 8.915 | 0
32.792 | 32.975 | 27.8682 | 36.6694 | 58.4681 | 0.1592 | 4.384 | 0.2927 | 0 | 225 | 1543.7 | 8.915 | 0
33.297 | 33.484 | 27.8683 | 36.6694 | 58.4684 | 0.147 | 4.4074 | 0.2927 | 0 | 226 | 1543.7 | 8.915 | 0
33.722 | 33.911 | 27.8687 | 36.6695 | 58.4693 | 0.1348 | 4.3963 | 0.2927 | 0 | 227 | 1543.71 | 8.915 | 0
34.214 | 34.406 | 27.8691 | 36.6694 | 58.4698 | 0.1348 | 4.3852 | 0.2805 | 0 | 228 | 1543.72 | 8.915 | 0
34.882 | 35.077 | 27.8434 | 36.6607 | 58.4294 | 0.1592 | 4.3899 | 0.2988 | 0 | 229 | 1543.67 | 8.915 | 0
35.624 | 35.823 | 27.8132 | 36.6535 | 58.3863 | 0.1837 | 4.395 | 0.2988 | 0 | 230 | 1543.61 | 8.915 | 0
36.204 | 36.407 | 27.821 | 36.655 | 58.3973 | 0.1959 | 4.3753 | 0.2866 | 0 | 231 | 1543.63 | 8.915 | 0
36.595 | 36.8 | 27.8204 | 36.6551 | 58.3969 | 0.1959 | 4.3658 | 0.2866 | 0 | 232 | 1543.64 | 8.915 | 0
36.959 | 37.166 | 27.8091 | 36.6501 | 58.3776 | 0.2081 | 4.3659 | 0.2866 | 0 | 233 | 1543.62 | 8.915 | 0
37.39 | 37.6 | 27.7952 | 36.6447 | 58.3549 | 0.2203 | 4.3717 | 0.2988 | 0 | 234 | 1543.59 | 8.915 | 0
37.862 | 38.075 | 27.7784 | 36.6417 | 58.3324 | 0.3058 | 4.3825 | 0.3049 | 0 | 235 | 1543.56 | 8.915 | 0
38.314 | 38.529 | 27.7806 | 36.6417 | 58.3349 | 0.4156 | 4.3777 | 0.3049 | 0 | 236 | 1543.57 | 8.915 | 0
38.759 | 38.977 | 27.7658 | 36.6377 | 58.3133 | 0.2447 | 4.3527 | 0.2866 | 0 | 237 | 1543.54 | 8.916 | 0
39.211 | 39.431 | 27.7622 | 36.6372 | 58.3087 | 0.2325 | 4.3408 | 0.2805 | 0 | 238 | 1543.54 | 8.911 | 0
39.704 | 39.927 | 27.7229 | 36.6245 | 58.2478 | 0.2447 | 4.3552 | 0.2927 | 0 | 239 | 1543.45 | 8.911 | 0
40.331 | 40.558 | 27.6795 | 36.6132 | 58.1843 | 0.3058 | 4.3657 | 0.2866 | 0 | 240 | 1543.35 | 8.912 | 0
41.032 | 41.263 | 27.3175 | 36.5106 | 57.6433 | 0.3302 | 4.382 | 0.3232 | 0 | 241 | 1542.46 | 8.914 | 0
41.673 | 41.907 | 27.0563 | 36.4556 | 57.281 | 0.6232 | 4.354 | 0.3049 | 0 | 242 | 1541.84 | 8.916 | 0
42.212 | 42.45 | 26.9996 | 36.4488 | 57.2097 | 0.7331 | 4.2351 | 0.2927 | 0 | 243 | 1541.71 | 8.916 | 0
42.678 | 42.918 | 26.9186 | 36.412 | 57.0705 | 0.7697 | 4.1541 | 0.3049 | 0 | 244 | 1541.5 | 8.917 | 0
43.143 | 43.386 | 26.789 | 36.3758 | 56.879 | 0.7942 | 4.1433 | 0.3049 | 0 | 245 | 1541.18 | 8.917 | 0
43.602 | 43.847 | 26.63 | 36.3318 | 56.6453 | 0.7942 | 4.1154 | 0.3416 | 0 | 246 | 1540.79 | 8.914 | 0
44.02 | 44.268 | 26.6356 | 36.3287 | 56.6473 | 0.8308 | 4.0303 | 0.3171 | 0 | 247 | 1540.8 | 8.914 | 0
44.411 | 44.661 | 26.5273 | 36.3028 | 56.4939 | 0.8308 | 3.9374 | 0.2988 | 0 | 248 | 1540.54 | 8.91 | 0
44.836 | 45.088 | 26.4067 | 36.2751 | 56.3251 | 0.8064 | 3.895 | 0.3049 | 0 | 249 | 1540.24 | 8.907 | 0
45.294 | 45.55 | 26.3452 | 36.267 | 56.2475 | 0.7819 | 3.8526 | 0.3049 | 0 | 250 | 1540.1 | 8.903 | 0
45.807 | 46.065 | 26.3133 | 36.2636 | 56.2084 | 0.7453 | 3.7863 | 0.2927 | 0 | 251 | 1540.03 | 8.898 | 0
46.387 | 46.648 | 26.2725 | 36.2626 | 56.1631 | 0.7087 | 3.7591 | 0.2927 | 0 | 252 | 1539.95 | 8.89 | 0
47.034 | 47.3 | 26.2401 | 36.2585 | 56.1226 | 0.6965 | 3.7546 | 0.2927 | 0 | 253 | 1539.88 | 8.885 | 0
47.716 | 47.985 | 26.2133 | 36.2575 | 56.0925 | 0.6598 | 3.7537 | 0.2927 | 0 | 254 | 1539.83 | 8.886 | 0
48.329 | 48.602 | 26.2174 | 36.2657 | 56.1085 | 0.6476 | 3.7461 | 0.2805 | 0 | 255 | 1539.86 | 8.881 | 0
48.882 | 49.158 | 26.201 | 36.266 | 56.0913 | 0.6354 | 3.7355 | 0.2927 | 0 | 256 | 1539.83 | 8.877 | 0
49.341 | 49.619 | 26.1988 | 36.2649 | 56.0877 | 0.6354 | 3.7372 | 0.2866 | 0 | 257 | 1539.84 | 8.877 | 0
49.705 | 49.985 | 26.2255 | 36.2676 | 56.1204 | 0.6354 | 3.7344 | 0.2988 | 0 | 258 | 1539.91 | 8.872 | 0
50.036 | 50.318 | 26.1972 | 36.2613 | 56.0813 | 0.6721 | 3.7334 | 0.2866 | 0 | 259 | 1539.84 | 8.872 | 0
50.413 | 50.698 | 26.1277 | 36.2585 | 56.0024 | 0.6843 | 3.7455 | 0.2927 | 0 | 260 | 1539.69 | 8.868 | 0
50.885 | 51.173 | 26.1066 | 36.2707 | 55.9965 | 0.6232 | 3.7257 | 0.2866 | 0 | 261 | 1539.66 | 8.864 | 0
51.418 | 51.709 | 26.0936 | 36.2777 | 55.9921 | 0.5866 | 3.6953 | 0.2866 | 0 | 262 | 1539.65 | 8.86 | 0
51.958 | 52.252 | 26.0866 | 36.2814 | 55.9899 | 0.5744 | 3.7029 | 0.2927 | 0 | 263 | 1539.64 | 8.86 | 0
52.518 | 52.815 | 26.0366 | 36.2752 | 55.9275 | 0.5622 | 3.7159 | 0.2805 | 0 | 264 | 1539.53 | 8.86 | 0
53.118 | 53.419 | 25.9099 | 36.2495 | 55.7555 | 0.5622 | 3.7171 | 0.2805 | 0 | 265 | 1539.22 | 8.857 | 0
53.759 | 54.063 | 25.8154 | 36.2302 | 55.6274 | 0.55 | 3.6685 | 0.2805 | 0 | 266 | 1539 | 8.857 | 0
54.379 | 54.687 | 25.7448 | 36.2125 | 55.5273 | 0.5622 | 3.5992 | 0.2866 | 0 | 267 | 1538.83 | 8.858 | 0
54.919 | 55.23 | 25.7259 | 36.2059 | 55.4981 | 0.55 | 3.5539 | 0.2866 | 0 | 268 | 1538.78 | 8.853 | 0
55.344 | 55.657 | 25.736 | 36.2084 | 55.5127 | 0.5133 | 3.5219 | 0.2927 | 0 | 269 | 1538.82 | 8.853 | 0
55.721 | 56.037 | 25.704 | 36.1829 | 55.4437 | 0.5377 | 3.5329 | 0.2927 | 0 | 270 | 1538.72 | 8.849 | 0
56.126 | 56.444 | 25.5102 | 36.1419 | 55.1793 | 0.5133 | 3.5573 | 0.2744 | 0 | 271 | 1538.24 | 8.846 | 0
56.558 | 56.878 | 25.3786 | 36.1364 | 55.0305 | 0.5133 | 3.5464 | 0.2805 | 0 | 272 | 1537.93 | 8.842 | 0
57.017 | 57.339 | 25.3598 | 36.1308 | 55.0029 | 0.5133 | 3.4881 | 0.2988 | 0 | 273 | 1537.89 | 8.842 | 0
57.502 | 57.828 | 25.3239 | 36.1269 | 54.9591 | 0.4279 | 3.4412 | 0.2866 | 0 | 274 | 1537.81 | 8.838 | 0
58.008 | 58.337 | 25.2911 | 36.1226 | 54.9183 | 0.4279 | 3.439 | 0.2744 | 0 | 275 | 1537.74 | 8.834 | 0
58.541 | 58.872 | 25.2667 | 36.1202 | 54.889 | 0.4034 | 3.4391 | 0.2744 | 0 | 276 | 1537.69 | 8.834 | 0
59.141 | 59.476 | 25.2249 | 36.1136 | 54.8356 | 0.4034 | 3.433 | 0.2866 | 0 | 277 | 1537.59 | 8.83 | 0
59.856 | 60.195 | 25.1988 | 36.1123 | 54.806 | 0.379 | 3.4395 | 0.2744 | 0 | 278 | 1537.54 | 8.83 | 0
60.571 | 60.915 | 25.1877 | 36.1107 | 54.7923 | 0.3424 | 3.4372 | 0.2805 | 0 | 279 | 1537.53 | 8.826 | 0
61.104 | 61.451 | 25.2373 | 36.1176 | 54.8551 | 0.3302 | 3.4123 | 0.2744 | 0 | 280 | 1537.66 | 8.821 | 0
61.394 | 61.743 | 25.2638 | 36.1182 | 54.8846 | 0.3668 | 3.4023 | 0.2744 | 0 | 281 | 1537.73 | 8.821 | 0
61.603 | 61.953 | 25.2643 | 36.1177 | 54.8844 | 0.4401 | 3.4206 | 0.2805 | 0 | 282 | 1537.73 | 8.816 | 0
61.954 | 62.306 | 25.1922 | 36.1019 | 54.7859 | 0.4156 | 3.4441 | 0.2683 | 0 | 283 | 1537.55 | 8.812 | 0
62.487 | 62.842 | 25.0857 | 36.0957 | 54.6636 | 0.3424 | 3.454 | 0.2744 | 0 | 284 | 1537.3 | 8.813 | 0
63.121 | 63.48 | 25.0646 | 36.0931 | 54.6376 | 0.318 | 3.4286 | 0.2866 | 0 | 285 | 1537.26 | 8.809 | 0
63.688 | 64.05 | 25.0595 | 36.0921 | 54.631 | 0.318 | 3.3883 | 0.2805 | 0 | 286 | 1537.26 | 8.809 | 0
64.207 | 64.572 | 25.0265 | 36.0926 | 54.5966 | 0.318 | 3.3846 | 0.2683 | 0 | 287 | 1537.19 | 8.804 | 0
64.774 | 65.142 | 25.0107 | 36.1008 | 54.5909 | 0.3058 | 3.3821 | 0.2805 | 0 | 288 | 1537.17 | 8.804 | 0
65.455 | 65.827 | 25.0068 | 36.1087 | 54.5976 | 0.2935 | 3.3629 | 0.2744 | 0 | 289 | 1537.18 | 8.8 | 0
66.123 | 66.499 | 24.9934 | 36.1145 | 54.5913 | 0.2813 | 3.3415 | 0.2683 | 0 | 290 | 1537.17 | 8.8 | 0
66.582 | 66.961 | 24.9907 | 36.1094 | 54.5816 | 0.2325 | 3.3058 | 0.2744 | 0 | 291 | 1537.16 | 8.8 | 0
66.872 | 67.252 | 25.0142 | 36.1085 | 54.6058 | 0.2813 | 3.271 | 0.3049 | 0 | 292 | 1537.22 | 8.795 | 0
67.148 | 67.53 | 25.0283 | 36.1052 | 54.6166 | 0.2447 | 3.2721 | 0.2744 | 0 | 293 | 1537.26 | 8.795 | 0
67.573 | 67.958 | 24.8181 | 36.0925 | 54.3745 | 0.2081 | 3.3195 | 0.2744 | 0 | 294 | 1536.76 | 8.797 | 0
68.174 | 68.562 | 24.7276 | 36.0951 | 54.2811 | 0.2081 | 3.3137 | 0.2805 | 0 | 295 | 1536.55 | 8.788 | 0
68.875 | 69.267 | 24.6809 | 36.0888 | 54.2232 | 0.1837 | 3.1228 | 0.2683 | 0 | 296 | 1536.45 | 8.789 | 0
69.469 | 69.865 | 24.6609 | 36.0859 | 54.198 | 0.1959 | 2.9238 | 0.2744 | 0 | 297 | 1536.41 | 8.789 | 0
69.915 | 70.313 | 24.6217 | 36.0889 | 54.1603 | 0.1959 | 2.878 | 0.2744 | 0 | 298 | 1536.33 | 8.785 | 0
70.326 | 70.727 | 24.5623 | 36.0777 | 54.082 | 0.1714 | 2.8999 | 0.2683 | 0 | 299 | 1536.18 | 8.785 | 0
70.812 | 71.215 | 24.5186 | 36.1098 | 54.0782 | 0.147 | 2.9134 | 0.2622 | 0 | 300 | 1536.12 | 8.781 | 0
71.385 | 71.792 | 24.6129 | 36.2164 | 54.3214 | 0.1592 | 2.8641 | 0.2622 | 0 | 301 | 1536.47 | 8.78 | 0
71.972 | 72.382 | 24.7076 | 36.2962 | 54.5295 | 0.1959 | 2.7355 | 0.2683 | 0 | 302 | 1536.8 | 8.775 | 0
72.471 | 72.884 | 24.791 | 36.358 | 54.7021 | 0.2081 | 2.5501 | 0.2744 | 0 | 303 | 1537.07 | 8.775 | 0
72.903 | 73.319 | 24.8394 | 36.416 | 54.832 | 0.2081 | 2.3987 | 0.2683 | 0 | 304 | 1537.26 | 8.774 | 0
73.335 | 73.753 | 24.8536 | 36.4677 | 54.9166 | 0.2203 | 2.3549 | 0.2683 | 0 | 305 | 1537.36 | 8.774 | 0
73.854 | 74.276 | 24.8199 | 36.5012 | 54.925 | 0.2081 | 2.3462 | 0.2744 | 0 | 306 | 1537.32 | 8.774 | 0
74.421 | 74.846 | 24.8166 | 36.5195 | 54.9462 | 0.2081 | 2.3076 | 0.2622 | 0 | 307 | 1537.35 | 8.774 | 0
74.974 | 75.402 | 24.8048 | 36.5244 | 54.9401 | 0.2203 | 2.2867 | 0.2683 | 0 | 308 | 1537.33 | 8.775 | 0
75.481 | 75.912 | 24.6426 | 36.5034 | 54.7369 | 0.2203 | 2.2913 | 0.2744 | 0 | 309 | 1536.93 | 8.775 | 0
75.966 | 76.4 | 24.4671 | 36.4943 | 54.5354 | 0.147 | 2.2692 | 0.2805 | 0 | 310 | 1536.52 | 8.777 | 0
76.439 | 76.875 | 24.4181 | 36.4852 | 54.4707 | 0.147 | 2.1417 | 0.2744 | 0 | 311 | 1536.4 | 8.777 | 0
76.884 | 77.323 | 24.3496 | 36.4721 | 54.3796 | 0.147 | 1.9916 | 0.2683 | 0 | 312 | 1536.23 | 8.777 | 0
77.37 | 77.812 | 24.2523 | 36.4594 | 54.2581 | 0.147 | 1.9306 | 0.2683 | 0 | 313 | 1535.99 | 8.778 | 0
77.923 | 78.368 | 24.2069 | 36.4529 | 54.201 | 0.1348 | 1.8932 | 0.2744 | 0 | 314 | 1535.88 | 8.778 | 0
78.483 | 78.932 | 24.1865 | 36.4476 | 54.1722 | 0.1226 | 1.8386 | 0.2683 | 0 | 315 | 1535.83 | 8.774 | 0
78.989 | 79.441 | 24.1697 | 36.4416 | 54.1464 | 0.1226 | 1.7953 | 0.2683 | 0 | 316 | 1535.8 | 8.774 | 0
79.489 | 79.943 | 24.1207 | 36.4312 | 54.0801 | 0.1226 | 1.7899 | 0.2683 | 0 | 317 | 1535.67 | 8.774 | 0
80.022 | 80.48 | 24.0667 | 36.4221 | 54.0104 | 0.1348 | 1.7877 | 0.2683 | 0 | 318 | 1535.54 | 8.77 | 0
80.595 | 81.057 | 23.968 | 36.4039 | 53.8805 | 0.1348 | 1.7733 | 0.2683 | 0 | 319 | 1535.29 | 8.771 | 0
81.149 | 81.613 | 23.9292 | 36.4038 | 53.8388 | 0.0982 | 1.7397 | 0.2622 | 0 | 320 | 1535.21 | 8.766 | 0
81.574 | 82.041 | 23.9392 | 36.4083 | 53.8557 | 0.086 | 1.6847 | 0.2683 | 0 | 321 | 1535.25 | 8.762 | 0
81.925 | 82.394 | 23.9679 | 36.4371 | 53.9246 | 0.086 | 1.646 | 0.2805 | 0 | 322 | 1535.35 | 8.762 | 0
82.323 | 82.794 | 23.9878 | 36.4633 | 53.9806 | 0.1226 | 1.6674 | 0.2744 | 0 | 323 | 1535.44 | 8.762 | 0
82.883 | 83.358 | 23.9847 | 36.4685 | 53.9843 | 0.1226 | 1.7527 | 0.2622 | 0 | 324 | 1535.44 | 8.757 | 0
83.544 | 84.023 | 24.0035 | 36.4866 | 54.0286 | 0.086 | 1.869 | 0.2622 | 0 | 325 | 1535.52 | 8.757 | 0
84.145 | 84.627 | 23.966 | 36.4831 | 53.9839 | 0.0738 | 1.9311 | 0.2683 | 0 | 326 | 1535.44 | 8.757 | 0
84.618 | 85.103 | 23.9129 | 36.4821 | 53.9256 | 0.1104 | 1.9657 | 0.2622 | 0 | 327 | 1535.32 | 8.758 | 0
85.056 | 85.544 | 23.8957 | 36.4937 | 53.9225 | 0.0982 | 1.9641 | 0.2744 | 0 | 328 | 1535.29 | 8.753 | 0
85.556 | 86.046 | 23.9133 | 36.5082 | 53.9607 | 0.1104 | 1.9268 | 0.25 | 0 | 329 | 1535.36 | 8.753 | 0
86.116 | 86.61 | 23.9298 | 36.5166 | 53.9898 | 0.1104 | 1.9351 | 0.2683 | 0 | 330 | 1535.42 | 8.757 | 0
86.696 | 87.193 | 23.943 | 36.5254 | 54.0158 | 0.1104 | 2.0006 | 0.2744 | 0 | 331 | 1535.47 | 8.757 | 0
87.175 | 87.675 | 23.996 | 36.5584 | 54.1165 | 0.1104 | 2.0528 | 0.2622 | 0 | 332 | 1535.65 | 8.757 | 0
87.553 | 88.056 | 24.0702 | 36.5951 | 54.245 | 0.1104 | 2.0786 | 0.2622 | 0 | 333 | 1535.87 | 8.757 | 0
87.925 | 88.429 | 24.0899 | 36.6042 | 54.2783 | 0.1348 | 2.1866 | 0.2683 | 0 | 334 | 1535.94 | 8.757 | 0
88.41 | 88.918 | 24.1006 | 36.6096 | 54.2974 | 0.1348 | 2.3603 | 0.2683 | 0 | 335 | 1535.98 | 8.756 | 0
89.045 | 89.556 | 24.0973 | 36.6129 | 54.2983 | 0.1104 | 2.4559 | 0.2622 | 0 | 336 | 1535.98 | 8.761 | 0
89.733 | 90.249 | 24.0731 | 36.6137 | 54.2735 | 0.1104 | 2.4536 | 0.2622 | 0 | 337 | 1535.94 | 8.761 | 0
90.28 | 90.799 | 24.0387 | 36.6165 | 54.2402 | 0.1104 | 2.4426 | 0.2683 | 0 | 338 | 1535.87 | 8.761 | 0
90.692 | 91.213 | 24.0282 | 36.6178 | 54.2308 | 0.1226 | 2.4355 | 0.2805 | 0 | 339 | 1535.85 | 8.761 | 0
91.103 | 91.627 | 24.0227 | 36.6187 | 54.2263 | 0.1226 | 2.4308 | 0.2683 | 0 | 340 | 1535.84 | 8.766 | 0
91.61 | 92.136 | 24.0176 | 36.6193 | 54.2217 | 0.1226 | 2.4343 | 0.2683 | 0 | 341 | 1535.84 | 8.766 | 0
92.21 | 92.74 | 24.0049 | 36.6218 | 54.2115 | 0.0982 | 2.4324 | 0.2683 | 0 | 342 | 1535.82 | 8.766 | 0
92.824 | 93.358 | 23.9837 | 36.6216 | 54.1887 | 0.0982 | 2.4338 | 0.2744 | 0 | 343 | 1535.78 | 8.766 | 0
93.317 | 93.854 | 23.9473 | 36.6174 | 54.1441 | 0.0982 | 2.4357 | 0.2744 | 0 | 344 | 1535.7 | 8.771 | 0
93.675 | 94.214 | 23.9005 | 36.6124 | 54.0871 | 0.1104 | 2.4323 | 0.2561 | 0 | 345 | 1535.58 | 8.771 | 0
94.012 | 94.553 | 23.8721 | 36.6095 | 54.0529 | 0.1104 | 2.4136 | 0.2683 | 0 | 346 | 1535.52 | 8.771 | 0
94.458 | 95.001 | 23.8577 | 36.6095 | 54.0375 | 0.1226 | 2.3741 | 0.2744 | 0 | 347 | 1535.49 | 8.771 | 0
95.038 | 95.585 | 23.8436 | 36.6095 | 54.0226 | 0.0982 | 2.3431 | 0.2744 | 0 | 348 | 1535.47 | 8.771 | 0
95.686 | 96.237 | 23.8162 | 36.6082 | 53.9915 | 0.086 | 2.3355 | 0.2683 | 0 | 349 | 1535.41 | 8.772 | 0
96.26 | 96.814 | 23.7819 | 36.6045 | 53.95 | 0.086 | 2.3398 | 0.2683 | 0 | 350 | 1535.33 | 8.767 | 0
96.753 | 97.31 | 23.7553 | 36.6011 | 53.917 | 0.086 | 2.3265 | 0.2683 | 0 | 351 | 1535.27 | 8.772 | 0
97.252 | 97.813 | 23.725 | 36.5945 | 53.876 | 0.086 | 2.3018 | 0.2683 | 0 | 352 | 1535.2 | 8.768 | 0
97.786 | 98.349 | 23.6716 | 36.5851 | 53.8063 | 0.086 | 2.2722 | 0.2622 | 0 | 353 | 1535.07 | 8.768 | 0
98.332 | 98.899 | 23.6348 | 36.5776 | 53.7571 | 0.0738 | 2.2389 | 0.2683 | 0 | 354 | 1534.98 | 8.768 | 0
98.832 | 99.402 | 23.5833 | 36.5683 | 53.6898 | 0.0616 | 2.2002 | 0.2744 | 0 | 355 | 1534.85 | 8.768 | 0
99.257 | 99.829 | 23.5403 | 36.561 | 53.6342 | 0.0616 | 2.1523 | 0.2683 | 0 | 356 | 1534.74 | 8.769 | 0
99.662 | 100.237 | 23.5054 | 36.5537 | 53.5873 | 0.0616 | 2.1039 | 0.2622 | 0 | 357 | 1534.65 | 8.764 | 0
100.121 | 100.699 | 23.4757 | 36.5478 | 53.5478 | 0.0616 | 2.0669 | 0.2622 | 0 | 358 | 1534.58 | 8.765 | 0
100.661 | 101.242 | 23.4321 | 36.5382 | 53.4887 | 0.0616 | 2.0333 | 0.2683 | 0 | 359 | 1534.47 | 8.76 | 0
101.235 | 101.819 | 23.3788 | 36.5276 | 53.4179 | 0.0738 | 2.0089 | 0.2683 | 0 | 360 | 1534.34 | 8.756 | 0
101.802 | 102.39 | 23.3501 | 36.5222 | 53.3803 | 0.0493 | 1.9776 | 0.2622 | 0 | 361 | 1534.27 | 8.756 | 0
102.342 | 102.933 | 23.2986 | 36.5085 | 53.3076 | 0.0371 | 1.9295 | 0.2622 | 0 | 362 | 1534.14 | 8.757 | 0
102.842 | 103.436 | 23.244 | 36.4977 | 53.2352 | 0.0249 | 1.8901 | 0.2622 | 0 | 363 | 1534 | 8.753 | 0
103.301 | 103.898 | 23.1809 | 36.4799 | 53.1447 | 0.0249 | 1.845 | 0.2622 | 0 | 364 | 1533.83 | 8.753 | 0
103.767 | 104.366 | 23.0899 | 36.4607 | 53.0225 | 0.0249 | 1.7857 | 0.2683 | 0 | 365 | 1533.59 | 8.749 | 0
104.286 | 104.889 | 23.0468 | 36.4505 | 52.9634 | 0.0249 | 1.7069 | 0.2744 | 0 | 366 | 1533.48 | 8.745 | 0
104.847 | 105.453 | 22.9911 | 36.4367 | 52.8862 | 0.0249 | 1.6222 | 0.2683 | 0 | 367 | 1533.34 | 8.741 | 0
105.387 | 105.996 | 22.9392 | 36.4276 | 52.8193 | 0.0249 | 1.5612 | 0.2622 | 0 | 368 | 1533.21 | 8.737 | 0
105.887 | 106.499 | 22.8875 | 36.4162 | 52.7496 | 0.0249 | 1.5182 | 0.2561 | 0 | 369 | 1533.07 | 8.732 | 0
106.339 | 106.954 | 22.8269 | 36.4064 | 52.6724 | 0.0249 | 1.4813 | 0.25 | 0 | 370 | 1532.92 | 8.733 | 0
106.771 | 107.389 | 22.7583 | 36.3942 | 52.5837 | 0.0249 | 1.4445 | 0.2622 | 0 | 371 | 1532.74 | 8.729 | 0
107.23 | 107.851 | 22.6863 | 36.3859 | 52.4965 | 0.0249 | 1.4015 | 0.2866 | 0 | 372 | 1532.56 | 8.725 | 0
107.757 | 108.38 | 22.5728 | 36.3626 | 52.3458 | 0.0127 | 1.3624 | 0.2622 | 0 | 373 | 1532.25 | 8.721 | 0
108.358 | 108.985 | 22.4983 | 36.3548 | 52.2567 | 0.0249 | 1.3161 | 0.2744 | 0 | 374 | 1532.07 | 8.721 | 0
108.979 | 109.61 | 22.484 | 36.3525 | 52.2388 | 0.0249 | 1.2471 | 0.2683 | 0 | 375 | 1532.04 | 8.717 | 0
109.526 | 110.16 | 22.4771 | 36.3522 | 52.2314 | 0.0127 | 1.1686 | 0.2561 | 0 | 376 | 1532.03 | 8.712 | 0
109.991 | 110.629 | 22.4713 | 36.3511 | 52.224 | 0.0249 | 1.1424 | 0.2561 | 0 | 377 | 1532.02 | 8.712 | 0
110.437 | 111.077 | 22.4644 | 36.349 | 52.2142 | -0.0117 | 1.147 | 0.2744 | 0 | 378 | 1532.01 | 8.712 | 0
110.903 | 111.546 | 22.4521 | 36.3461 | 52.1975 | 0.0005 | 1.1421 | 0.2744 | 0 | 379 | 1531.98 | 8.708 | 0
111.409 | 112.055 | 22.4408 | 36.344 | 52.1831 | 0.0127 | 1.1431 | 0.2683 | 0 | 380 | 1531.96 | 8.704 | 0
111.875 | 112.524 | 22.4303 | 36.3417 | 52.1692 | 0.0127 | 1.1378 | 0.2622 | 0 | 381 | 1531.94 | 8.704 | 0
112.321 | 112.972 | 22.415 | 36.3372 | 52.1474 | 0.0127 | 1.1293 | 0.2622 | 0 | 382 | 1531.9 | 8.699 | 0
112.814 | 113.468 | 22.3686 | 36.3293 | 52.0882 | 0.0005 | 1.1214 | 0.2683 | 0 | 383 | 1531.78 | 8.7 | 0
113.374 | 114.032 | 22.3278 | 36.3265 | 52.0415 | 0.0127 | 1.1103 | 0.2683 | 0 | 384 | 1531.69 | 8.695 | 0
113.948 | 114.609 | 22.2834 | 36.3217 | 51.9884 | 0.0127 | 1.0806 | 0.2622 | 0 | 385 | 1531.58 | 8.696 | 0
114.549 | 115.214 | 22.2277 | 36.3153 | 51.9213 | 0.0127 | 1.0511 | 0.2622 | 0 | 386 | 1531.44 | 8.691 | 0
115.163 | 115.832 | 22.1445 | 36.3081 | 51.8242 | 0.0127 | 1.0316 | 0.2683 | 0 | 387 | 1531.23 | 8.692 | 0
115.751 | 116.423 | 22.0894 | 36.3021 | 51.7584 | 0.0127 | 0.999 | 0.2683 | 0 | 388 | 1531.09 | 8.692 | 0
116.203 | 116.878 | 22.0723 | 36.3024 | 51.7408 | 0.0127 | 0.9469 | 0.2622 | 0 | 389 | 1531.05 | 8.688 | 0
116.561 | 117.238 | 22.0318 | 36.3005 | 51.6955 | 0.0005 | 0.914 | 0.2561 | 0 | 390 | 1530.95 | 8.688 | 0
116.939 | 117.619 | 21.9769 | 36.299 | 51.6356 | 0.0005 | 0.9098 | 0.2683 | 0 | 391 | 1530.82 | 8.684 | 0
117.398 | 118.081 | 21.9253 | 36.2963 | 51.5776 | 0.0005 | 0.9054 | 0.2683 | 0 | 392 | 1530.69 | 8.684 | 0
117.878 | 118.563 | 21.8956 | 36.2954 | 51.5453 | 0.0005 | 0.8846 | 0.2683 | 0 | 393 | 1530.62 | 8.68 | 0
118.357 | 119.045 | 21.8688 | 36.2939 | 51.5152 | 0.0127 | 0.8668 | 0.2683 | 0 | 394 | 1530.56 | 8.675 | 0
118.884 | 119.575 | 21.853 | 36.2923 | 51.4965 | -0.0117 | 0.8459 | 0.2561 | 0 | 395 | 1530.52 | 8.671 | 0
119.512 | 120.207 | 21.8286 | 36.2885 | 51.4663 | 0.0127 | 0.8154 | 0.2439 | 0 | 396 | 1530.47 | 8.671 | 0
120.207 | 120.907 | 21.7958 | 36.2845 | 51.4267 | 0.0127 | 0.7946 | 0.25 | 0 | 397 | 1530.39 | 8.667 | 0
120.862 | 121.566 | 21.7656 | 36.2803 | 51.3898 | 0.0127 | 0.777 | 0.2622 | 0 | 398 | 1530.32 | 8.667 | 0
121.389 | 122.096 | 21.7373 | 36.2763 | 51.355 | 0.0127 | 0.7561 | 0.2622 | 0 | 399 | 1530.25 | 8.663 | 0
121.754 | 122.463 | 21.7195 | 36.2733 | 51.3326 | 0.0005 | 0.7351 | 0.2561 | 0 | 400 | 1530.21 | 8.663 | 0
122.064 | 122.775 | 21.707 | 36.2711 | 51.3168 | 0.0005 | 0.7202 | 0.2622 | 0 | 401 | 1530.18 | 8.663 | 0
122.456 | 123.169 | 21.689 | 36.2686 | 51.2947 | 0.0127 | 0.6991 | 0.2622 | 0 | 402 | 1530.13 | 8.658 | 0
123.003 | 123.719 | 21.665 | 36.2661 | 51.2664 | 0.0127 | 0.6875 | 0.2622 | 0 | 403 | 1530.08 | 8.659 | 0
123.644 | 124.365 | 21.6395 | 36.2632 | 51.2362 | -0.0117 | 0.6856 | 0.2683 | 0 | 404 | 1530.02 | 8.654 | 0
124.205 | 124.929 | 21.6197 | 36.2618 | 51.2137 | 0.0005 | 0.6706 | 0.2683 | 0 | 405 | 1529.97 | 8.654 | 0
124.657 | 125.384 | 21.6108 | 36.2613 | 51.2039 | 0.0127 | 0.6521 | 0.2561 | 0 | 406 | 1529.96 | 8.65 | 0
125.143 | 125.873 | 21.6014 | 36.2599 | 51.1923 | 0.0005 | 0.6498 | 0.2622 | 0 | 407 | 1529.94 | 8.65 | 0
125.71 | 126.444 | 21.5823 | 36.2589 | 51.1712 | 0.0127 | 0.6475 | 0.2622 | 0 | 408 | 1529.9 | 8.646 | 0
126.271 | 127.008 | 21.5543 | 36.2589 | 51.1418 | 0.0127 | 0.6451 | 0.2683 | 0 | 409 | 1529.84 | 8.646 | 0
126.737 | 127.476 | 21.5285 | 36.2579 | 51.1135 | 0.0127 | 0.6362 | 0.2622 | 0 | 410 | 1529.77 | 8.646 | 0
127.155 | 127.897 | 21.5183 | 36.257 | 51.1018 | 0.0127 | 0.6174 | 0.2561 | 0 | 411 | 1529.75 | 8.646 | 0
127.635 | 128.38 | 21.4933 | 36.2587 | 51.0776 | 0.0005 | 0.5957 | 0.2439 | 0 | 412 | 1529.7 | 8.642 | 0
128.182 | 128.93 | 21.4383 | 36.2526 | 51.0122 | -0.0117 | 0.5905 | 0.2622 | 0 | 413 | 1529.56 | 8.637 | 0
128.729 | 129.48 | 21.414 | 36.2488 | 50.9821 | -0.0117 | 0.569 | 0.2561 | 0 | 414 | 1529.5 | 8.638 | 0
129.282 | 130.037 | 21.3953 | 36.2458 | 50.9588 | -0.0117 | 0.5277 | 0.2622 | 0 | 415 | 1529.46 | 8.633 | 0
129.843 | 130.601 | 21.3747 | 36.241 | 50.9314 | 0.0127 | 0.5031 | 0.2622 | 0 | 416 | 1529.41 | 8.633 | 0
130.369 | 131.131 | 21.3267 | 36.2353 | 50.8737 | 0.0005 | 0.4853 | 0.2683 | 0 | 417 | 1529.28 | 8.634 | 0
130.822 | 131.587 | 21.3051 | 36.2321 | 50.8473 | 0.0127 | 0.4769 | 0.2622 | 0 | 418 | 1529.23 | 8.634 | 0
131.234 | 132.001 | 21.2829 | 36.2284 | 50.8195 | 0.0249 | 0.4556 | 0.2561 | 0 | 419 | 1529.17 | 8.629 | 0
131.686 | 132.456 | 21.2573 | 36.2253 | 50.7887 | 0.0127 | 0.4339 | 0.2683 | 0 | 420 | 1529.11 | 8.629 | 0
132.247 | 133.02 | 21.2257 | 36.2221 | 50.7517 | 0.0005 | 0.419 | 0.2683 | 0 | 421 | 1529.03 | 8.63 | 0
132.847 | 133.625 | 21.1914 | 36.2186 | 50.7114 | 0.0005 | 0.4073 | 0.2622 | 0 | 422 | 1528.95 | 8.625 | 0
133.395 | 134.175 | 21.1556 | 36.2147 | 50.6691 | 0.0127 | 0.3955 | 0.2622 | 0 | 423 | 1528.86 | 8.625 | 0
133.854 | 134.637 | 21.1016 | 36.2062 | 50.6018 | 0.0127 | 0.3804 | 0.2622 | 0 | 424 | 1528.71 | 8.621 | 0
134.299 | 135.086 | 21.0472 | 36.1995 | 50.5365 | 0.0127 | 0.3653 | 0.2561 | 0 | 425 | 1528.57 | 8.622 | 0
134.799 | 135.588 | 20.9892 | 36.1924 | 50.4669 | 0.0005 | 0.3502 | 0.2561 | 0 | 426 | 1528.42 | 8.617 | 0
135.326 | 136.118 | 20.9432 | 36.1867 | 50.4117 | 0.0005 | 0.3284 | 0.25 | 0 | 427 | 1528.3 | 8.618 | 0
135.825 | 136.621 | 20.9 | 36.1803 | 50.3585 | 0.0127 | 0.2999 | 0.2683 | 0 | 428 | 1528.18 | 8.613 | 0
136.298 | 137.097 | 20.854 | 36.1734 | 50.3019 | 0.0005 | 0.2682 | 0.2622 | 0 | 429 | 1528.06 | 8.614 | 0
136.791 | 137.593 | 20.8022 | 36.1672 | 50.24 | 0.0249 | 0.2466 | 0.2561 | 0 | 430 | 1527.93 | 8.614 | 0
137.338 | 138.143 | 20.7533 | 36.161 | 50.1813 | 0.0005 | 0.2218 | 0.2622 | 0 | 431 | 1527.8 | 8.614 | 0
137.912 | 138.721 | 20.7403 | 36.1582 | 50.1644 | 0.0127 | 0.2001 | 0.2622 | 0 | 432 | 1527.77 | 8.61 | 0
138.506 | 139.318 | 20.6995 | 36.15 | 50.1117 | 0.0127 | 0.1819 | 0.2561 | 0 | 433 | 1527.66 | 8.61 | 0
139.074 | 139.889 | 20.6358 | 36.1425 | 50.036 | 0.0371 | 0.1668 | 0.2561 | 0 | 434 | 1527.49 | 8.606 | 0
139.56 | 140.379 | 20.5805 | 36.1365 | 49.971 | 0.0249 | 0.1517 | 0.2561 | 0 | 435 | 1527.34 | 8.606 | 0
139.992 | 140.814 | 20.5374 | 36.1304 | 49.9185 | 0.0127 | 0.133 | 0.2561 | 0 | 436 | 1527.23 | 8.602 | 0
140.398 | 141.221 | 20.4921 | 36.1251 | 49.8647 | 0.0127 | 0.1075 | 0.25 | 0 | 437 | 1527.11 | 8.602 | 0
140.809 | 141.636 | 20.4394 | 36.1217 | 49.8056 | 0.0127 | 0.0887 | 0.2561 | 0 | 438 | 1526.97 | 8.598 | 0
141.255 | 142.084 | 20.4227 | 36.122 | 49.7887 | 0.0249 | 0.0735 | 0.2561 | 0 | 439 | 1526.93 | 8.598 | 0
141.775 | 142.608 | 20.3946 | 36.1228 | 49.7603 | 0.0249 | 0.0682 | 0.2561 | 0 | 440 | 1526.86 | 8.598 | 0
142.403 | 143.24 | 20.3829 | 36.138 | 49.7671 | 0.0127 | 0.0697 | 0.25 | 0 | 441 | 1526.86 | 8.594 | 0
143.052 | 143.892 | 20.3608 | 36.1363 | 49.7421 | 0.0249 | 0.0774 | 0.2622 | 0 | 442 | 1526.81 | 8.594 | 0
143.599 | 144.443 | 20.3467 | 36.1323 | 49.7228 | 0.0127 | 0.0884 | 0.2561 | 0 | 443 | 1526.78 | 8.594 | 0
144.052 | 144.898 | 20.3523 | 36.1272 | 49.7226 | 0.0127 | 0.0988 | 0.2622 | 0 | 444 | 1526.79 | 8.589 | 0
144.504 | 145.354 | 20.2768 | 36.1292 | 49.6462 | 0.0005 | 0.0989 | 0.2622 | 0 | 445 | 1526.6 | 8.59 | 0
145.045 | 145.897 | 20.2278 | 36.1262 | 49.5915 | 0.0249 | 0.0954 | 0.2561 | 0 | 446 | 1526.47 | 8.585 | 0
145.612 | 146.468 | 20.1647 | 36.1211 | 49.5197 | 0.0249 | 0.0887 | 0.2622 | 0 | 447 | 1526.31 | 8.586 | 0
146.058 | 146.917 | 20.1654 | 36.1175 | 49.5162 | 0.0127 | 0.075 | 0.2561 | 0 | 448 | 1526.31 | 8.581 | 0
146.423 | 147.284 | 20.1935 | 36.114 | 49.5415 | 0.0127 | 0.065 | 0.2561 | 0 | 449 | 1526.39 | 8.581 | 0
146.855 | 147.719 | 20.0503 | 36.1088 | 49.3857 | 0.0249 | 0.0657 | 0.25 | 0 | 450 | 1526 | 8.582 | 0
147.443 | 148.31 | 20.0058 | 36.1065 | 49.3368 | 0.0249 | 0.0663 | 0.2561 | 0 | 451 | 1525.89 | 8.578 | 0
148.091 | 148.963 | 19.9857 | 36.105 | 49.3142 | 0.0249 | 0.0562 | 0.2561 | 0 | 452 | 1525.84 | 8.578 | 0
148.652 | 149.527 | 19.9717 | 36.1032 | 49.2977 | 0.0371 | 0.0531 | 0.2561 | 0 | 453 | 1525.81 | 8.578 | 0
149.098 | 149.976 | 19.9662 | 36.1007 | 49.2892 | 0.0371 | 0.0468 | 0.2561 | 0 | 454 | 1525.8 | 8.573 | 0
149.53 | 150.411 | 19.9177 | 36.0973 | 49.2346 | 0.0371 | 0.0436 | 0.2622 | 0 | 455 | 1525.67 | 8.574 | 0
150.016 | 150.9 | 19.8923 | 36.0961 | 49.207 | 0.0371 | 0.0442 | 0.2683 | 0 | 456 | 1525.61 | 8.574 | 0
150.57 | 151.458 | 19.8643 | 36.0975 | 49.1797 | 0.0249 | 0.048 | 0.2561 | 0 | 457 | 1525.54 | 8.569 | 0
151.165 | 152.056 | 19.857 | 36.0989 | 49.174 | 0.0127 | 0.0448 | 0.2561 | 0 | 458 | 1525.53 | 8.569 | 0
151.698 | 152.593 | 19.8517 | 36.0972 | 49.1667 | 0.0371 | 0.0379 | 0.2744 | 0 | 459 | 1525.52 | 8.569 | 0
152.158 | 153.055 | 19.8191 | 36.0947 | 49.1299 | 0.0249 | 0.0417 | 0.2683 | 0 | 460 | 1525.44 | 8.565 | 0
152.61 | 153.511 | 19.8064 | 36.1047 | 49.129 | 0.0249 | 0.0455 | 0.2622 | 0 | 461 | 1525.42 | 8.565 | 0
153.124 | 154.027 | 19.7739 | 36.1079 | 49.0992 | 0.0127 | 0.0385 | 0.2439 | 0 | 462 | 1525.35 | 8.565 | 0
153.664 | 154.571 | 19.7007 | 36.1058 | 49.0206 | 0.0493 | 0.0386 | 0.2744 | 0 | 463 | 1525.15 | 8.566 | 0
154.124 | 155.033 | 19.6719 | 36.1038 | 48.9883 | 0.0371 | 0.0494 | 0.2622 | 0 | 464 | 1525.08 | 8.561 | 0
154.516 | 155.428 | 19.6582 | 36.101 | 48.971 | 0.0127 | 0.0424 | 0.2622 | 0 | 465 | 1525.04 | 8.561 | 0
154.968 | 155.883 | 19.6258 | 36.1014 | 48.9378 | 0.0127 | 0.0386 | 0.2622 | 0 | 466 | 1524.96 | 8.562 | 0
155.569 | 156.488 | 19.6033 | 36.0996 | 48.9126 | 0.0249 | 0.0425 | 0.2683 | 0 | 467 | 1524.91 | 8.562 | 0
156.231 | 157.154 | 19.5696 | 36.0964 | 48.874 | 0.0127 | 0.0425 | 0.2622 | 0 | 468 | 1524.82 | 8.557 | 0
156.799 | 157.725 | 19.5459 | 36.0938 | 48.8464 | 0.0371 | 0.0425 | 0.2561 | 0 | 469 | 1524.76 | 8.557 | 0
157.245 | 158.174 | 19.5303 | 36.0909 | 48.8268 | 0.0371 | 0.0426 | 0.2622 | 0 | 470 | 1524.72 | 8.558 | 0
157.663 | 158.595 | 19.5041 | 36.0895 | 48.7982 | 0.0371 | 0.0355 | 0.2561 | 0 | 471 | 1524.66 | 8.553 | 0
158.136 | 159.071 | 19.4836 | 36.0881 | 48.7753 | 0.0249 | 0.0355 | 0.2561 | 0 | 472 | 1524.61 | 8.553 | 0
158.684 | 159.622 | 19.4568 | 36.0866 | 48.7459 | 0.0249 | 0.0394 | 0.2622 | 0 | 473 | 1524.54 | 8.553 | 0
159.258 | 160.2 | 19.4272 | 36.0846 | 48.713 | 0.0371 | 0.0395 | 0.25 | 0 | 474 | 1524.47 | 8.554 | 0
159.798 | 160.743 | 19.4048 | 36.0819 | 48.6868 | 0.0493 | 0.0324 | 0.25 | 0 | 475 | 1524.41 | 8.554 | 0
160.271 | 161.219 | 19.3795 | 36.0807 | 48.6592 | 0.0371 | 0.0324 | 0.2683 | 0 | 476 | 1524.35 | 8.549 | 0
160.71 | 161.661 | 19.3463 | 36.0808 | 48.6251 | 0.0371 | 0.0363 | 0.2622 | 0 | 477 | 1524.26 | 8.55 | 0
161.21 | 162.164 | 19.3052 | 36.0881 | 48.5913 | 0.0249 | 0.0364 | 0.2622 | 0 | 478 | 1524.16 | 8.55 | 0
161.791 | 162.749 | 19.2752 | 36.087 | 48.5591 | 0.0371 | 0.0293 | 0.2561 | 0 | 479 | 1524.09 | 8.55 | 0
162.324 | 163.286 | 19.2593 | 36.0877 | 48.5437 | 0.0249 | 0.0293 | 0.2622 | 0 | 480 | 1524.05 | 8.55 | 0
162.743 | 163.707 | 19.2906 | 36.0845 | 48.5726 | 0.0371 | 0.0332 | 0.25 | 0 | 481 | 1524.14 | 8.55 | 0
163.121 | 164.088 | 19.2722 | 36.083 | 48.5518 | 0.0127 | 0.0332 | 0.25 | 0 | 482 | 1524.1 | 8.55 | 0
163.56 | 164.53 | 19.2213 | 36.0846 | 48.501 | 0.0249 | 0.0261 | 0.2561 | 0 | 483 | 1523.96 | 8.546 | 0
164.155 | 165.128 | 19.2081 | 36.0838 | 48.4866 | 0.0371 | 0.0261 | 0.2561 | 0 | 484 | 1523.94 | 8.546 | 0
164.79 | 165.767 | 19.1935 | 36.0828 | 48.4707 | 0.0371 | 0.03 | 0.2622 | 0 | 485 | 1523.9 | 8.546 | 0
165.33 | 166.311 | 19.1803 | 36.0814 | 48.4554 | 0.0249 | 0.03 | 0.2622 | 0 | 486 | 1523.87 | 8.546 | 0
165.824 | 166.807 | 19.15 | 36.0791 | 48.4215 | 0.0249 | 0.0301 | 0.25 | 0 | 487 | 1523.8 | 8.546 | 0
166.391 | 167.378 | 19.1133 | 36.0784 | 48.3828 | 0.0371 | 0.0301 | 0.2561 | 0 | 488 | 1523.7 | 8.542 | 0
167.026 | 168.017 | 19.095 | 36.0749 | 48.36 | 0.0249 | 0.0301 | 0.2683 | 0 | 489 | 1523.66 | 8.542 | 0
167.581 | 168.575 | 19.1027 | 36.0737 | 48.3668 | 0.0127 | 0.0229 | 0.2683 | 0 | 490 | 1523.69 | 8.542 | 0
168.006 | 169.003 | 19.1304 | 36.0746 | 48.3968 | 0.0249 | 0.0229 | 0.2622 | 0 | 491 | 1523.77 | 8.542 | 0
168.351 | 169.35 | 19.1343 | 36.0732 | 48.3993 | 0.0127 | 0.0269 | 0.2683 | 0 | 492 | 1523.79 | 8.542 | 0
168.729 | 169.731 | 19.0481 | 36.0614 | 48.2961 | 0.0249 | 0.0269 | 0.2622 | 0 | 493 | 1523.54 | 8.542 | 0
169.202 | 170.207 | 19.0151 | 36.0569 | 48.2566 | 0.0616 | 0.0269 | 0.2622 | 0 | 494 | 1523.45 | 8.542 | 0
169.729 | 170.737 | 18.9869 | 36.0506 | 48.2202 | 0.0371 | 0.027 | 0.2622 | 0 | 495 | 1523.37 | 8.542 | 0
170.263 | 171.274 | 18.9417 | 36.0416 | 48.163 | 0.0249 | 0.027 | 0.2683 | 0 | 496 | 1523.24 | 8.543 | 0
170.776 | 171.791 | 18.8603 | 36.0252 | 48.0595 | 0.0249 | 0.027 | 0.2622 | 0 | 497 | 1523 | 8.538 | 0
171.344 | 172.362 | 18.7214 | 36.0044 | 47.8915 | 0.0493 | 0.0271 | 0.2622 | 0 | 498 | 1522.59 | 8.539 | 0
171.966 | 172.988 | 18.5904 | 35.9906 | 47.7402 | 0.0249 | 0.0272 | 0.2683 | 0 | 499 | 1522.21 | 8.54 | 0
172.635 | 173.661 | 18.5559 | 35.9835 | 47.6965 | 0.0371 | 0.0272 | 0.2683 | 0 | 500 | 1522.12 | 8.54 | 0
173.277 | 174.307 | 18.53 | 35.9787 | 47.6645 | 0.0371 | 0.0272 | 0.2683 | 0 | 501 | 1522.05 | 8.54 | 0
173.79 | 174.824 | 18.5661 | 35.9873 | 47.7121 | 0.0371 | 0.0272 | 0.2744 | 0 | 502 | 1522.17 | 8.54 | 0
174.128 | 175.164 | 18.6108 | 35.9901 | 47.7616 | 0.0249 | 0.0272 | 0.2744 | 0 | 503 | 1522.31 | 8.54 | 0
174.419 | 175.457 | 18.6206 | 35.9884 | 47.7699 | 0.0249 | 0.0272 | 0.2683 | 0 | 504 | 1522.34 | 8.54 | 0
174.79 | 175.831 | 18.5358 | 35.9721 | 47.6633 | 0.0249 | 0.0198 | 0.2683 | 0 | 505 | 1522.08 | 8.54 | 0
175.331 | 176.375 | 18.6218 | 36.0431 | 47.8361 | 0.0371 | 0.0272 | 0.2683 | 0 | 506 | 1522.42 | 8.535 | 0
175.96 | 177.007 | 18.7289 | 36.0905 | 48.0032 | 0.0371 | 0.0312 | 0.2683 | 0 | 507 | 1522.79 | 8.535 | 0
176.527 | 177.579 | 18.7391 | 36.094 | 48.0182 | 0.0371 | 0.0198 | 0.2683 | 0 | 508 | 1522.83 | 8.535 | 0
177.014 | 178.068 | 18.7392 | 36.0955 | 48.0203 | 0.0371 | 0.0198 | 0.2622 | 0 | 509 | 1522.84 | 8.535 | 0
177.467 | 178.524 | 18.7384 | 36.0976 | 48.0222 | 0.0493 | 0.0239 | 0.2683 | 0 | 510 | 1522.85 | 8.535 | 0
177.967 | 179.028 | 18.7289 | 36.1016 | 48.0173 | 0.0493 | 0.0312 | 0.2683 | 0 | 511 | 1522.84 | 8.535 | 0
178.555 | 179.619 | 18.6975 | 36.0999 | 47.9831 | 0.0371 | 0.0239 | 0.2683 | 0 | 512 | 1522.76 | 8.535 | 0
179.183 | 180.252 | 18.6549 | 36.0973 | 47.9362 | 0.0493 | 0.0198 | 0.2622 | 0 | 513 | 1522.64 | 8.535 | 0
179.785 | 180.857 | 18.6365 | 36.0979 | 47.9181 | 0.0493 | 0.0239 | 0.2622 | 0 | 514 | 1522.6 | 8.535 | 0
180.326 | 181.401 | 18.6258 | 36.0984 | 47.9078 | 0.0371 | 0.024 | 0.2561 | 0 | 515 | 1522.58 | 8.535 | 0
180.812 | 181.891 | 18.6116 | 36.101 | 47.8964 | 0.0371 | 0.024 | 0.2622 | 0 | 516 | 1522.55 | 8.535 | 0
181.265 | 182.347 | 18.6059 | 36.1026 | 47.8927 | 0.0249 | 0.024 | 0.2561 | 0 | 517 | 1522.54 | 8.535 | 0
181.718 | 182.803 | 18.5975 | 36.1078 | 47.8904 | 0.0249 | 0.024 | 0.2622 | 0 | 518 | 1522.53 | 8.531 | 0
182.211 | 183.299 | 18.5896 | 36.1161 | 47.8922 | 0.0371 | 0.024 | 0.2622 | 0 | 519 | 1522.53 | 8.535 | 0
182.725 | 183.816 | 18.5734 | 36.1209 | 47.8813 | 0.0249 | 0.024 | 0.2683 | 0 | 520 | 1522.5 | 8.535 | 0
183.157 | 184.251 | 18.5832 | 36.115 | 47.8846 | 0.0249 | 0.024 | 0.2683 | 0 | 521 | 1522.53 | 8.531 | 0
183.556 | 184.653 | 18.5872 | 36.1104 | 47.8836 | 0.0371 | 0.024 | 0.2683 | 0 | 522 | 1522.54 | 8.531 | 0
184.036 | 185.136 | 18.5266 | 36.1178 | 47.8297 | 0.0371 | 0.024 | 0.2683 | 0 | 523 | 1522.38 | 8.531 | 0
184.671 | 185.775 | 18.5039 | 36.1169 | 47.8056 | 0.0249 | 0.024 | 0.2683 | 0 | 524 | 1522.33 | 8.531 | 0
185.374 | 186.483 | 18.4972 | 36.1158 | 47.7977 | 0.0371 | 0.024 | 0.2622 | 0 | 525 | 1522.32 | 8.531 | 0
185.983 | 187.095 | 18.5043 | 36.1144 | 47.8037 | 0.0371 | 0.024 | 0.2866 | 0 | 526 | 1522.35 | 8.531 | 0
186.503 | 187.619 | 18.4878 | 36.1138 | 47.786 | 0.0616 | 0.0241 | 0.3171 | 0 | 527 | 1522.31 | 8.531 | 0
186.983 | 188.101 | 18.463 | 36.1122 | 47.7588 | 0.0493 | 0.0241 | 0.2622 | 0 | 528 | 1522.24 | 8.531 | 0
187.47 | 188.591 | 18.4423 | 36.1111 | 47.7363 | 0.0493 | 0.0241 | 0.2622 | 0 | 529 | 1522.19 | 8.532 | 0
187.95 | 189.074 | 18.4328 | 36.1101 | 47.7255 | 0.0493 | 0.0241 | 0.2622 | 0 | 530 | 1522.17 | 8.532 | 0
188.402 | 189.53 | 18.4225 | 36.1081 | 47.7127 | 0.0249 | 0.0241 | 0.2561 | 0 | 531 | 1522.15 | 8.532 | 0
188.835 | 189.966 | 18.3904 | 36.106 | 47.6773 | 0.0493 | 0.0241 | 0.2622 | 0 | 532 | 1522.06 | 8.532 | 0
189.261 | 190.394 | 18.3637 | 36.1044 | 47.6481 | 0.0371 | 0.0241 | 0.2622 | 0 | 533 | 1521.99 | 8.532 | 0
189.721 | 190.857 | 18.3343 | 36.1007 | 47.6135 | 0.0249 | 0.0242 | 0.2683 | 0 | 534 | 1521.91 | 8.532 | 0
190.261 | 191.401 | 18.302 | 36.0986 | 47.5779 | 0.0371 | 0.0242 | 0.2622 | 0 | 535 | 1521.82 | 8.532 | 0
190.883 | 192.027 | 18.279 | 36.0981 | 47.5539 | 0.0249 | 0.0242 | 0.2622 | 0 | 536 | 1521.76 | 8.532 | 0
191.505 | 192.653 | 18.2732 | 36.0966 | 47.5465 | 0.0127 | 0.0242 | 0.2622 | 0 | 537 | 1521.76 | 8.532 | 0
192.073 | 193.224 | 18.2434 | 36.095 | 47.5141 | 0.0127 | 0.0242 | 0.2622 | 0 | 538 | 1521.68 | 8.533 | 0
192.573 | 193.728 | 18.216 | 36.096 | 47.4871 | 0.0371 | 0.0242 | 0.2744 | 0 | 539 | 1521.61 | 8.533 | 0
193.047 | 194.204 | 18.2001 | 36.0924 | 47.4667 | 0.0371 | 0.0242 | 0.2744 | 0 | 540 | 1521.57 | 8.533 | 0
193.54 | 194.701 | 18.181 | 36.0932 | 47.4482 | 0.0371 | 0.0243 | 0.2622 | 0 | 541 | 1521.52 | 8.528 | 0
194.047 | 195.211 | 18.1698 | 36.0965 | 47.4407 | 0.0371 | 0.0243 | 0.2622 | 0 | 542 | 1521.5 | 8.528 | 0
194.5 | 195.667 | 18.1917 | 36.0999 | 47.4675 | 0.0371 | 0.0243 | 0.2683 | 0 | 543 | 1521.57 | 8.528 | 0
194.919 | 196.089 | 18.2052 | 36.1052 | 47.4878 | 0.0371 | 0.0242 | 0.2561 | 0 | 544 | 1521.63 | 8.528 | 0
195.365 | 196.538 | 18.194 | 36.1185 | 47.4921 | 0.0493 | 0.0243 | 0.2744 | 0 | 545 | 1521.62 | 8.528 | 0
195.892 | 197.068 | 18.1996 | 36.1229 | 47.5032 | 0.0493 | 0.0243 | 0.2622 | 0 | 546 | 1521.65 | 8.528 | 0
196.474 | 197.653 | 18.2026 | 36.1246 | 47.5086 | 0.0249 | 0.0243 | 0.2622 | 0 | 547 | 1521.67 | 8.528 | 0
196.987 | 198.17 | 18.2035 | 36.1227 | 47.5075 | 0.0371 | 0.0243 | 0.2622 | 0 | 548 | 1521.68 | 8.528 | 0
197.433 | 198.62 | 18.2036 | 36.1247 | 47.5101 | 0.0249 | 0.0243 | 0.2683 | 0 | 549 | 1521.69 | 8.528 | 0
197.88 | 199.069 | 18.1807 | 36.1304 | 47.4933 | 0.0493 | 0.0243 | 0.2622 | 0 | 550 | 1521.64 | 8.528 | 0
198.441 | 199.633 | 18.1246 | 36.124 | 47.4282 | 0.0493 | 0.0243 | 0.2683 | 0 | 551 | 1521.48 | 8.529 | 0
199.103 | 200.3 | 18.0857 | 36.1216 | 47.3856 | 0.0493 | 0.0243 | 0.2622 | 0 | 552 | 1521.37 | 8.529 | 0
199.698 | 200.899 | 18.0722 | 36.1207 | 47.3708 | 0.0249 | 0.0243 | 0.2622 | 0 | 553 | 1521.34 | 8.524 | 0
200.171 | 201.375 | 18.0903 | 36.1179 | 47.3865 | 0.0249 | 0.0243 | 0.2622 | 0 | 554 | 1521.4 | 8.524 | 0
200.597 | 201.804 | 18.0642 | 36.1219 | 47.3644 | 0.0371 | 0.0243 | 0.2683 | 0 | 555 | 1521.33 | 8.524 | 0
201.097 | 202.307 | 18.0295 | 36.1254 | 47.3329 | 0.0371 | 0.0244 | 0.2683 | 0 | 556 | 1521.25 | 8.525 | 0
201.624 | 202.838 | 18.0086 | 36.1233 | 47.3092 | 0.0371 | 0.0244 | 0.2622 | 0 | 557 | 1521.19 | 8.525 | 0
202.037 | 203.253 | 18.0313 | 36.1234 | 47.3329 | 0.0371 | 0.0244 | 0.2622 | 0 | 558 | 1521.26 | 8.525 | 0
202.368 | 203.586 | 18.054 | 36.1213 | 47.354 | 0.0493 | 0.0244 | 0.2744 | 0 | 559 | 1521.33 | 8.525 | 0
202.767 | 203.988 | 17.9819 | 36.1195 | 47.2777 | 0.0371 | 0.0244 | 0.2744 | 0 | 560 | 1521.13 | 8.525 | 0
203.321 | 204.546 | 17.9391 | 36.1209 | 47.2355 | 0.0493 | 0.0244 | 0.2683 | 0 | 561 | 1521.02 | 8.525 | 0
203.963 | 205.192 | 17.9083 | 36.1175 | 47.2001 | 0.0371 | 0.0244 | 0.2622 | 0 | 562 | 1520.93 | 8.525 | 0
204.552 | 205.784 | 17.9009 | 36.1158 | 47.1907 | 0.0493 | 0.0245 | 0.2683 | 0 | 563 | 1520.92 | 8.525 | 0
205.072 | 206.308 | 17.8914 | 36.1141 | 47.1792 | 0.0493 | 0.0245 | 0.2683 | 0 | 564 | 1520.9 | 8.525 | 0
205.613 | 206.852 | 17.8766 | 36.1179 | 47.1686 | 0.0616 | 0.0245 | 0.2622 | 0 | 565 | 1520.87 | 8.525 | 0
206.194 | 207.437 | 17.8741 | 36.1195 | 47.1683 | 0.0493 | 0.0245 | 0.2683 | 0 | 566 | 1520.87 | 8.521 | 0
206.748 | 207.995 | 17.8499 | 36.1136 | 47.1366 | 0.0493 | 0.0245 | 0.2683 | 0 | 567 | 1520.8 | 8.521 | 0
207.208 | 208.458 | 17.8692 | 36.1115 | 47.1543 | 0.0493 | 0.0245 | 0.2744 | 0 | 568 | 1520.87 | 8.521 | 0
207.58 | 208.832 | 17.8351 | 36.1119 | 47.1198 | 0.0371 | 0.0245 | 0.2622 | 0 | 569 | 1520.77 | 8.521 | 0
207.965 | 209.22 | 17.7655 | 36.1082 | 47.0441 | 0.0371 | 0.0245 | 0.2744 | 0 | 570 | 1520.57 | 8.521 | 0
208.452 | 209.71 | 17.7506 | 36.1088 | 47.0297 | 0.0493 | 0.0246 | 0.2683 | 0 | 571 | 1520.54 | 8.522 | 0
208.999 | 210.261 | 17.7126 | 36.1068 | 46.9885 | 0.0493 | 0.0246 | 0.2683 | 0 | 572 | 1520.43 | 8.522 | 0
209.506 | 210.771 | 17.6825 | 36.1049 | 46.9555 | 0.0493 | 0.0246 | 0.2744 | 0 | 573 | 1520.35 | 8.522 | 0
209.939 | 211.207 | 17.6661 | 36.1053 | 46.9394 | 0.0493 | 0.0246 | 0.2744 | 0 | 574 | 1520.31 | 8.522 | 0
210.379 | 211.649 | 17.5849 | 36.1032 | 46.8535 | 0.0493 | 0.0246 | 0.2683 | 0 | 575 | 1520.08 | 8.522 | 0
210.919 | 212.193 | 17.5292 | 36.1009 | 46.794 | 0.0616 | 0.0247 | 0.2805 | 0 | 576 | 1519.92 | 8.523 | 0
211.514 | 212.792 | 17.4763 | 36.0966 | 46.7349 | 0.0493 | 0.0247 | 0.2744 | 0 | 577 | 1519.77 | 8.518 | 0
212.082 | 213.364 | 17.4658 | 36.0955 | 46.7232 | 0.0493 | 0.0247 | 0.2683 | 0 | 578 | 1519.75 | 8.519 | 0
212.576 | 213.861 | 17.5003 | 36.094 | 46.7571 | 0.0493 | 0.0247 | 0.2744 | 0 | 579 | 1519.86 | 8.518 | 0
213.076 | 214.364 | 17.4301 | 36.0931 | 46.6841 | 0.0493 | 0.0247 | 0.2683 | 0 | 580 | 1519.66 | 8.519 | 0
213.644 | 214.936 | 17.4145 | 36.094 | 46.6694 | 0.0493 | 0.0248 | 0.2744 | 0 | 581 | 1519.62 | 8.519 | 0
214.211 | 215.507 | 17.4071 | 36.0951 | 46.6634 | 0.0616 | 0.0248 | 0.2744 | 0 | 582 | 1519.61 | 8.519 | 0
214.685 | 215.984 | 17.4296 | 36.0956 | 46.6873 | 0.0616 | 0.0248 | 0.2744 | 0 | 583 | 1519.69 | 8.519 | 0
215.084 | 216.385 | 17.4308 | 36.0977 | 46.6911 | 0.0493 | 0.0248 | 0.2622 | 0 | 584 | 1519.7 | 8.519 | 0
215.476 | 216.78 | 17.4012 | 36.1015 | 46.6652 | 0.0493 | 0.0248 | 0.2927 | 0 | 585 | 1519.62 | 8.519 | 0
215.909 | 217.216 | 17.3625 | 36.0953 | 46.6186 | 0.0616 | 0.0169 | 0.2866 | 0 | 586 | 1519.51 | 8.514 | 0
216.382 | 217.692 | 17.3294 | 36.0904 | 46.5792 | 0.0493 | 0.0248 | 0.2744 | 0 | 587 | 1519.41 | 8.515 | 0
216.889 | 218.202 | 17.3046 | 36.0871 | 46.5502 | 0.0371 | 0.0294 | 0.2744 | 0 | 588 | 1519.34 | 8.515 | 0
217.409 | 218.726 | 17.2866 | 36.0852 | 46.5298 | 0.0493 | 0.0248 | 0.2744 | 0 | 589 | 1519.3 | 8.515 | 0
217.937 | 219.257 | 17.2673 | 36.084 | 46.5089 | 0.0493 | 0.0249 | 0.2866 | 0 | 590 | 1519.25 | 8.515 | 0
218.484 | 219.808 | 17.2568 | 36.0837 | 46.4981 | 0.0493 | 0.0249 | 0.2805 | 0 | 591 | 1519.22 | 8.515 | 0
219.079 | 220.407 | 17.2471 | 36.0842 | 46.4889 | 0.0371 | 0.0169 | 0.2744 | 0 | 592 | 1519.21 | 8.515 | 0
219.681 | 221.013 | 17.2532 | 36.0891 | 46.5012 | 0.0371 | 0.0169 | 0.2805 | 0 | 593 | 1519.24 | 8.515 | 0
220.242 | 221.578 | 17.2581 | 36.094 | 46.512 | 0.0493 | 0.0215 | 0.2744 | 0 | 594 | 1519.27 | 8.515 | 0
220.743 | 222.081 | 17.2578 | 36.0947 | 46.5127 | 0.0493 | 0.0215 | 0.2744 | 0 | 595 | 1519.28 | 8.515 | 0
221.182 | 222.524 | 17.2583 | 36.0945 | 46.5132 | 0.0738 | 0.0215 | 0.2744 | 0 | 596 | 1519.29 | 8.515 | 0
221.581 | 222.925 | 17.255 | 36.1002 | 46.5165 | 0.0616 | 0.0215 | 0.2744 | 0 | 597 | 1519.29 | 8.515 | 0
221.953 | 223.299 | 17.2542 | 36.104 | 46.5203 | 0.0371 | 0.0215 | 0.2744 | 0 | 598 | 1519.3 | 8.51 | 0
222.365 | 223.715 | 17.2307 | 36.1027 | 46.4948 | 0.0616 | 0.0215 | 0.2866 | 0 | 599 | 1519.23 | 8.511 | 0
222.839 | 224.191 | 17.1944 | 36.1009 | 46.4558 | 0.0493 | 0.0215 | 0.2805 | 0 | 600 | 1519.13 | 8.511 | 0
223.359 | 224.715 | 17.1639 | 36.0995 | 46.4231 | 0.0493 | 0.0216 | 0.2805 | 0 | 601 | 1519.05 | 8.511 | 0
223.859 | 225.219 | 17.1419 | 36.0979 | 46.3989 | 0.0616 | 0.0216 | 0.2805 | 0 | 602 | 1518.99 | 8.511 | 0
224.38 | 225.743 | 17.1073 | 36.0966 | 46.3623 | 0.0493 | 0.0216 | 0.2866 | 0 | 603 | 1518.89 | 8.511 | 0
224.982 | 226.349 | 17.0797 | 36.0986 | 46.3366 | 0.0493 | 0.0216 | 0.2866 | 0 | 604 | 1518.82 | 8.511 | 0
225.651 | 227.023 | 17.05 | 36.0954 | 46.3027 | 0.0616 | 0.0216 | 0.2744 | 0 | 605 | 1518.74 | 8.512 | 0
226.287 | 227.663 | 17.0196 | 36.0945 | 46.2709 | 0.0616 | 0.0297 | 0.2744 | 0 | 606 | 1518.66 | 8.512 | 0
226.821 | 228.2 | 17.0259 | 36.095 | 46.2781 | 0.0493 | 0.0216 | 0.2866 | 0 | 607 | 1518.69 | 8.512 | 0
227.274 | 228.656 | 16.9999 | 36.0912 | 46.2474 | 0.0493 | 0.017 | 0.2866 | 0 | 608 | 1518.61 | 8.512 | 0
227.714 | 229.099 | 16.9574 | 36.0891 | 46.2017 | 0.0616 | 0.0217 | 0.2805 | 0 | 609 | 1518.49 | 8.507 | 0
228.12 | 229.507 | 16.9568 | 36.0886 | 46.2008 | 0.0616 | 0.0298 | 0.2805 | 0 | 610 | 1518.5 | 8.507 | 0
228.451 | 229.841 | 16.995 | 36.0929 | 46.2448 | 0.0371 | 0.0297 | 0.2805 | 0 | 611 | 1518.62 | 8.507 | 0
228.803 | 230.195 | 16.9688 | 36.0867 | 46.2112 | 0.0493 | 0.017 | 0.2866 | 0 | 612 | 1518.54 | 8.507 | 0
229.249 | 230.644 | 16.9354 | 36.0849 | 46.1751 | 0.0738 | 0.017 | 0.2866 | 0 | 613 | 1518.45 | 8.508 | 0
229.783 | 231.182 | 16.9028 | 36.0819 | 46.1386 | 0.0493 | 0.0217 | 0.2805 | 0 | 614 | 1518.35 | 8.508 | 0
230.324 | 231.727 | 16.8837 | 36.0809 | 46.1182 | 0.0616 | 0.0217 | 0.2805 | 0 | 615 | 1518.31 | 8.508 | 0
230.892 | 232.298 | 16.8718 | 36.0799 | 46.1051 | 0.0616 | 0.0217 | 0.3171 | 0 | 616 | 1518.28 | 8.508 | 0
231.515 | 232.925 | 16.8631 | 36.0795 | 46.096 | 0.0616 | 0.0217 | 0.2805 | 0 | 617 | 1518.26 | 8.508 | 0
232.184 | 233.599 | 16.8501 | 36.0765 | 46.0796 | 0.0616 | 0.0218 | 0.2866 | 0 | 618 | 1518.23 | 8.508 | 0
232.827 | 234.246 | 16.8156 | 36.0718 | 46.0393 | 0.0616 | 0.0218 | 0.2866 | 0 | 619 | 1518.13 | 8.508 | 0
233.355 | 234.777 | 16.823 | 36.0693 | 46.0443 | 0.0493 | 0.0218 | 0.2866 | 0 | 620 | 1518.16 | 8.508 | 0
233.781 | 235.206 | 16.8212 | 36.0684 | 46.0417 | 0.0493 | 0.0218 | 0.2927 | 0 | 621 | 1518.16 | 8.508 | 0
234.207 | 235.635 | 16.7461 | 36.0537 | 45.9485 | 0.0493 | 0.0218 | 0.2866 | 0 | 622 | 1517.92 | 8.504 | 0
234.633 | 236.064 | 16.644 | 36.0367 | 45.8252 | 0.0616 | 0.0219 | 0.2805 | 0 | 623 | 1517.6 | 8.505 | 0
235.012 | 236.445 | 16.5892 | 36.0281 | 45.7597 | 0.0616 | 0.0219 | 0.2805 | 0 | 624 | 1517.43 | 8.505 | 0
235.377 | 236.813 | 16.5752 | 36.0236 | 45.7405 | 0.0493 | 0.0301 | 0.2866 | 0 | 625 | 1517.39 | 8.505 | 0
235.783 | 237.221 | 16.5136 | 36.0153 | 45.6686 | 0.0493 | 0.0219 | 0.2866 | 0 | 626 | 1517.2 | 8.505 | 0
236.256 | 237.698 | 16.4861 | 36.0137 | 45.639 | 0.0493 | 0.0254 | 0.2866 | 0 | 627 | 1517.13 | 8.505 | 0
236.77 | 238.216 | 16.4781 | 36.0122 | 45.6293 | 0.0616 | 0.0302 | 0.2866 | 0 | 628 | 1517.11 | 8.505 | 0
237.372 | 238.822 | 16.4649 | 36.0138 | 45.618 | 0.0616 | 0.0254 | 0.2866 | 0 | 629 | 1517.08 | 8.505 | 0
238.083 | 239.537 | 16.4396 | 36.0102 | 45.5885 | 0.0493 | 0.0171 | 0.2805 | 0 | 630 | 1517.01 | 8.506 | 0
238.746 | 240.204 | 16.4042 | 36.0018 | 45.5434 | 0.0493 | 0.0254 | 0.2866 | 0 | 631 | 1516.9 | 8.506 | 0
239.287 | 240.749 | 16.3931 | 35.9968 | 45.5266 | 0.0616 | 0.022 | 0.2866 | 0 | 632 | 1516.87 | 8.506 | 0
239.74 | 241.205 | 16.4089 | 35.9981 | 45.5443 | 0.0493 | 0.0254 | 0.2866 | 0 | 633 | 1516.93 | 8.506 | 0
240.18 | 241.648 | 16.336 | 35.9886 | 45.4598 | 0.0616 | 0.022 | 0.2866 | 0 | 634 | 1516.7 | 8.502 | 0
240.633 | 242.104 | 16.3135 | 35.9843 | 45.4322 | 0.0616 | 0.0172 | 0.2927 | 0 | 635 | 1516.64 | 8.502 | 0
241.045 | 242.519 | 16.2917 | 35.981 | 45.4066 | 0.0616 | 0.0221 | 0.2866 | 0 | 636 | 1516.57 | 8.506 | 0
241.445 | 242.921 | 16.2664 | 35.976 | 45.3754 | 0.0493 | 0.0221 | 0.2805 | 0 | 637 | 1516.5 | 8.502 | 0
241.891 | 243.371 | 16.2167 | 35.9726 | 45.3213 | 0.0493 | 0.0221 | 0.2866 | 0 | 638 | 1516.35 | 8.502 | 0
242.392 | 243.875 | 16.2114 | 35.9757 | 45.3196 | 0.0493 | 0.0305 | 0.2866 | 0 | 639 | 1516.35 | 8.502 | 0
242.899 | 244.385 | 16.1718 | 35.9691 | 45.2722 | 0.0493 | 0.0221 | 0.2866 | 0 | 640 | 1516.22 | 8.502 | 0
243.4 | 244.889 | 16.1091 | 35.9594 | 45.198 | 0.0493 | 0.0172 | 0.2805 | 0 | 641 | 1516.03 | 8.503 | 0
243.921 | 245.414 | 16.0782 | 35.9554 | 45.1624 | 0.0493 | 0.0306 | 0.2866 | 0 | 642 | 1515.94 | 8.503 | 0
244.482 | 245.979 | 16.0531 | 35.9484 | 45.1293 | 0.0493 | 0.0222 | 0.2866 | 0 | 643 | 1515.86 | 8.503 | 0
245.111 | 246.613 | 16.0111 | 35.9384 | 45.0759 | 0.0493 | 0.0172 | 0.2866 | 0 | 644 | 1515.73 | 8.503 | 0
245.687 | 247.192 | 16.0068 | 35.9337 | 45.0665 | 0.0493 | 0.0222 | 0.2866 | 0 | 645 | 1515.72 | 8.499 | 0
246.18 | 247.689 | 15.9405 | 35.9227 | 44.9874 | 0.0493 | 0.0223 | 0.2927 | 0 | 646 | 1515.51 | 8.499 | 0
246.647 | 248.159 | 15.873 | 35.9116 | 44.9069 | 0.0493 | 0.0223 | 0.2866 | 0 | 647 | 1515.3 | 8.499 | 0
247.148 | 248.663 | 15.8044 | 35.9024 | 44.8275 | 0.0493 | 0.0223 | 0.2866 | 0 | 648 | 1515.08 | 8.5 | 0
247.662 | 249.18 | 15.7444 | 35.8943 | 44.7581 | 0.0616 | 0.0224 | 0.2805 | 0 | 649 | 1514.9 | 8.5 | 0
248.102 | 249.623 | 15.7098 | 35.8924 | 44.7212 | 0.0738 | 0.031 | 0.2866 | 0 | 650 | 1514.8 | 8.5 | 0
248.488 | 250.011 | 15.693 | 35.8901 | 44.7019 | 0.0493 | 0.031 | 0.2866 | 0 | 651 | 1514.75 | 8.5 | 0
248.859 | 250.386 | 15.6777 | 35.8886 | 44.6849 | 0.0493 | 0.0259 | 0.2866 | 0 | 652 | 1514.7 | 8.5 | 0
249.306 | 250.835 | 15.6527 | 35.8844 | 44.6552 | 0.0493 | 0.0259 | 0.2866 | 0 | 653 | 1514.63 | 8.501 | 0
249.861 | 251.394 | 15.6392 | 35.883 | 44.6403 | 0.0738 | 0.0173 | 0.2866 | 0 | 654 | 1514.59 | 8.496 | 0
250.463 | 252 | 15.6357 | 35.8814 | 44.6352 | 0.0493 | 0.0259 | 0.2927 | 0 | 655 | 1514.59 | 8.496 | 0
250.997 | 252.538 | 15.6307 | 35.8794 | 44.6283 | 0.0493 | 0.0225 | 0.2866 | 0 | 656 | 1514.58 | 8.496 | 0
251.478 | 253.022 | 15.626 | 35.8777 | 44.6219 | 0.0616 | 0.0173 | 0.2866 | 0 | 657 | 1514.57 | 8.496 | 0
251.978 | 253.526 | 15.6227 | 35.8776 | 44.6187 | 0.0616 | 0.0225 | 0.2805 | 0 | 658 | 1514.57 | 8.496 | 0
252.574 | 254.125 | 15.6273 | 35.8822 | 44.6286 | 0.0493 | 0.0225 | 0.2866 | 0 | 659 | 1514.6 | 8.496 | 0
253.196 | 254.752 | 15.6258 | 35.8819 | 44.6272 | 0.0493 | 0.0225 | 0.2866 | 0 | 660 | 1514.61 | 8.496 | 0
253.744 | 255.304 | 15.6214 | 35.8815 | 44.6225 | 0.0738 | 0.0225 | 0.2805 | 0 | 661 | 1514.6 | 8.496 | 0
254.197 | 255.76 | 15.6233 | 35.8815 | 44.6246 | 0.0493 | 0.0225 | 0.2866 | 0 | 662 | 1514.61 | 8.496 | 0
254.617 | 256.182 | 15.6568 | 35.9032 | 44.6826 | 0.0493 | 0.0225 | 0.2927 | 0 | 663 | 1514.75 | 8.496 | 0
255.084 | 256.652 | 15.7289 | 35.9371 | 44.7933 | 0.0738 | 0.0224 | 0.2866 | 0 | 664 | 1515.02 | 8.491 | 0
255.557 | 257.129 | 15.7358 | 35.9401 | 44.8039 | 0.0616 | 0.0224 | 0.2866 | 0 | 665 | 1515.06 | 8.491 | 0
255.97 | 257.544 | 15.7386 | 35.9412 | 44.8081 | 0.0616 | 0.0138 | 0.2866 | 0 | 666 | 1515.07 | 8.495 | 0
256.362 | 257.939 | 15.7401 | 35.9418 | 44.8105 | 0.0493 | 0.0138 | 0.2805 | 0 | 667 | 1515.09 | 8.491 | 0
256.823 | 258.403 | 15.7465 | 35.9446 | 44.8203 | 0.0616 | 0.0275 | 0.2927 | 0 | 668 | 1515.12 | 8.491 | 0
257.37 | 258.954 | 15.7594 | 35.9484 | 44.8378 | 0.0493 | 0.0189 | 0.3049 | 0 | 669 | 1515.17 | 8.491 | 0
257.932 | 259.52 | 15.7743 | 35.9542 | 44.8595 | 0.0371 | 0.0138 | 0.2866 | 0 | 670 | 1515.23 | 8.491 | 0
258.494 | 260.085 | 15.7739 | 35.9561 | 44.8615 | 0.0493 | 0.0189 | 0.2866 | 0 | 671 | 1515.24 | 8.491 | 0
259.075 | 260.671 | 15.7473 | 35.9527 | 44.8311 | 0.0493 | 0.0189 | 0.2866 | 0 | 672 | 1515.17 | 8.491 | 0
259.684 | 261.284 | 15.6991 | 35.9453 | 44.7744 | 0.0493 | 0.019 | 0.2927 | 0 | 673 | 1515.02 | 8.491 | 0
260.219 | 261.822 | 15.6811 | 35.942 | 44.7528 | 0.0493 | 0.0276 | 0.2866 | 0 | 674 | 1514.97 | 8.491 | 0
260.679 | 262.285 | 15.683 | 35.9419 | 44.7548 | 0.0493 | 0.019 | 0.2866 | 0 | 675 | 1514.98 | 8.491 | 0
261.091 | 262.701 | 15.6806 | 35.9415 | 44.7521 | 0.0493 | 0.0225 | 0.2866 | 0 | 676 | 1514.98 | 8.491 | 0
261.565 | 263.177 | 15.6789 | 35.9413 | 44.7504 | 0.0493 | 0.0276 | 0.2866 | 0 | 677 | 1514.98 | 8.491 | 0
262.025 | 263.641 | 15.6377 | 35.9323 | 44.699 | 0.0616 | 0.0138 | 0.2866 | 0 | 678 | 1514.85 | 8.491 | 0
262.451 | 264.07 | 15.5385 | 35.9201 | 44.5855 | 0.0738 | 0.0226 | 0.2866 | 0 | 679 | 1514.53 | 8.492 | 0
262.864 | 264.485 | 15.5263 | 35.9183 | 44.5714 | 0.0616 | 0.0278 | 0.2866 | 0 | 680 | 1514.5 | 8.492 | 0
263.344 | 264.969 | 15.5234 | 35.9168 | 44.5671 | 0.0493 | 0.0226 | 0.2805 | 0 | 681 | 1514.5 | 8.492 | 0
263.879 | 265.507 | 15.5221 | 35.9162 | 44.5653 | 0.0738 | 0.0226 | 0.2866 | 0 | 682 | 1514.5 | 8.487 | 0
264.427 | 266.059 | 15.5016 | 35.9107 | 44.5387 | 0.0493 | 0.0226 | 0.3049 | 0 | 683 | 1514.44 | 8.488 | 0
264.975 | 266.611 | 15.4415 | 35.9016 | 44.4683 | 0.0371 | 0.0226 | 0.2927 | 0 | 684 | 1514.25 | 8.488 | 0
265.577 | 267.217 | 15.3941 | 35.8968 | 44.4155 | 0.0493 | 0.0226 | 0.2805 | 0 | 685 | 1514.11 | 8.488 | 0
266.206 | 267.851 | 15.369 | 35.8958 | 44.3894 | 0.0493 | 0.0227 | 0.2866 | 0 | 686 | 1514.04 | 8.488 | 0
266.748 | 268.396 | 15.3632 | 35.8964 | 44.3844 | 0.0616 | 0.0227 | 0.2805 | 0 | 687 | 1514.03 | 8.488 | 0
267.161 | 268.811 | 15.3927 | 35.8982 | 44.4164 | 0.0616 | 0.0227 | 0.2744 | 0 | 688 | 1514.13 | 8.488 | 0
267.546 | 269.2 | 15.3652 | 35.894 | 44.3842 | 0.0616 | 0.0227 | 0.2927 | 0 | 689 | 1514.05 | 8.488 | 0
267.959 | 269.615 | 15.3345 | 35.8937 | 44.3531 | 0.0493 | 0.0227 | 0.2866 | 0 | 690 | 1513.96 | 8.488 | 0
268.453 | 270.112 | 15.3212 | 35.8933 | 44.3395 | 0.0616 | 0.0227 | 0.2805 | 0 | 691 | 1513.92 | 8.488 | 0
268.981 | 270.644 | 15.3161 | 35.8954 | 44.3369 | 0.0616 | 0.0227 | 0.2927 | 0 | 692 | 1513.92 | 8.488 | 0
269.495 | 271.162 | 15.3202 | 35.897 | 44.3431 | 0.0493 | 0.0227 | 0.2866 | 0 | 693 | 1513.94 | 8.484 | 0
269.976 | 271.645 | 15.321 | 35.8974 | 44.3445 | 0.0493 | 0.0227 | 0.2866 | 0 | 694 | 1513.95 | 8.484 | 0
270.422 | 272.095 | 15.3098 | 35.8961 | 44.332 | 0.0493 | 0.0227 | 0.2927 | 0 | 695 | 1513.92 | 8.484 | 0
270.916 | 272.592 | 15.2961 | 35.8951 | 44.3173 | 0.0493 | 0.0227 | 0.2866 | 0 | 696 | 1513.89 | 8.484 | 0
271.498 | 273.178 | 15.2871 | 35.8938 | 44.307 | 0.0493 | 0.0227 | 0.2866 | 0 | 697 | 1513.87 | 8.484 | 0
272.107 | 273.791 | 15.2799 | 35.8923 | 44.2985 | 0.0371 | 0.0227 | 0.2927 | 0 | 698 | 1513.85 | 8.484 | 0
272.608 | 274.296 | 15.288 | 35.8923 | 44.3069 | 0.0493 | 0.0227 | 0.2927 | 0 | 699 | 1513.88 | 8.484 | 0
272.987 | 274.677 | 15.3028 | 35.893 | 44.3226 | 0.0616 | 0.0227 | 0.2866 | 0 | 700 | 1513.94 | 8.484 | 0
273.379 | 275.073 | 15.2794 | 35.8934 | 44.2997 | 0.0493 | 0.0139 | 0.2805 | 0 | 701 | 1513.87 | 8.484 | 0
273.934 | 275.631 | 15.2505 | 35.8919 | 44.2692 | 0.0493 | 0.0228 | 0.2805 | 0 | 702 | 1513.79 | 8.484 | 0
274.618 | 276.32 | 15.2335 | 35.8916 | 44.2521 | 0.0493 | 0.0192 | 0.2866 | 0 | 703 | 1513.75 | 8.48 | 0
275.261 | 276.967 | 15.2344 | 35.8916 | 44.2534 | 0.0616 | 0.0228 | 0.2805 | 0 | 704 | 1513.76 | 8.48 | 0
275.735 | 277.444 | 15.2474 | 35.8915 | 44.2665 | 0.0616 | 0.0281 | 0.2988 | 0 | 705 | 1513.81 | 8.48 | 0
276.1 | 277.812 | 15.2514 | 35.8914 | 44.2705 | 0.0616 | 0.0228 | 0.2866 | 0 | 706 | 1513.83 | 8.48 | 0
276.473 | 278.187 | 15.2422 | 35.8959 | 44.2664 | 0.0493 | 0.0228 | 0.2866 | 0 | 707 | 1513.81 | 8.48 | 0
276.94 | 278.657 | 15.2489 | 35.9006 | 44.2786 | 0.0493 | 0.0139 | 0.2866 | 0 | 708 | 1513.84 | 8.48 | 0
277.474 | 279.196 | 15.248 | 35.9008 | 44.2781 | 0.0616 | 0.0139 | 0.2805 | 0 | 709 | 1513.85 | 8.48 | 0
277.996 | 279.72 | 15.2301 | 35.8978 | 44.257 | 0.0616 | 0.0281 | 0.2805 | 0 | 710 | 1513.8 | 8.48 | 0
278.469 | 280.198 | 15.2187 | 35.8964 | 44.2442 | 0.0493 | 0.0193 | 0.2805 | 0 | 711 | 1513.77 | 8.48 | 0
278.936 | 280.668 | 15.2131 | 35.895 | 44.2373 | 0.0371 | 0.0139 | 0.2805 | 0 | 712 | 1513.76 | 8.48 | 0
279.43 | 281.165 | 15.1647 | 35.8858 | 44.1787 | 0.0371 | 0.0193 | 0.2866 | 0 | 713 | 1513.6 | 8.48 | 0
279.958 | 281.697 | 15.1266 | 35.8806 | 44.135 | 0.0493 | 0.0282 | 0.2927 | 0 | 714 | 1513.48 | 8.48 | 0
280.527 | 282.269 | 15.1143 | 35.8784 | 44.1204 | 0.0616 | 0.0283 | 0.2866 | 0 | 715 | 1513.45 | 8.48 | 0
281.096 | 282.842 | 15.1108 | 35.8769 | 44.1154 | 0.0738 | 0.0229 | 0.2866 | 0 | 716 | 1513.45 | 8.48 | 0
281.617 | 283.367 | 15.1078 | 35.8754 | 44.1111 | 0.0371 | 0.0229 | 0.2744 | 0 | 717 | 1513.45 | 8.48 | 0
282.104 | 283.857 | 15.0914 | 35.872 | 44.0911 | 0.0493 | 0.0229 | 0.2866 | 0 | 718 | 1513.4 | 8.48 | 0
282.659 | 284.416 | 15.0802 | 35.8701 | 44.0779 | 0.0616 | 0.0229 | 0.2805 | 0 | 719 | 1513.37 | 8.481 | 0
283.282 | 285.043 | 15.0684 | 35.868 | 44.0641 | 0.0616 | 0.014 | 0.2866 | 0 | 720 | 1513.34 | 8.481 | 0
283.79 | 285.555 | 15.0796 | 35.8694 | 44.0771 | 0.0616 | 0.0229 | 0.2744 | 0 | 721 | 1513.39 | 8.481 | 0
284.108 | 285.875 | 15.089 | 35.8701 | 44.0874 | 0.0738 | 0.0194 | 0.2866 | 0 | 722 | 1513.42 | 8.476 | 0
284.345 | 286.113 | 15.0836 | 35.871 | 44.0831 | 0.0616 | 0.014 | 0.2866 | 0 | 723 | 1513.41 | 8.476 | 0
284.731 | 286.502 | 15.0651 | 35.8715 | 44.0653 | 0.0738 | 0.0283 | 0.2866 | 0 | 724 | 1513.36 | 8.476 | 0
285.265 | 287.04 | 15.0319 | 35.8702 | 44.0307 | 0.0616 | 0.0194 | 0.2866 | 0 | 725 | 1513.26 | 8.476 | 0
285.834 | 287.613 | 15.0094 | 35.8673 | 44.0052 | 0.0616 | 0.023 | 0.2805 | 0 | 726 | 1513.19 | 8.476 | 0
286.369 | 288.151 | 14.9893 | 35.8636 | 43.9813 | 0.0616 | 0.0284 | 0.2805 | 0 | 727 | 1513.14 | 8.476 | 0
286.924 | 288.71 | 14.9769 | 35.8625 | 43.9678 | 0.0616 | 0.023 | 0.2805 | 0 | 728 | 1513.1 | 8.476 | 0
287.594 | 289.385 | 14.9784 | 35.8662 | 43.9736 | 0.0493 | 0.023 | 0.2866 | 0 | 729 | 1513.12 | 8.476 | 0
288.318 | 290.115 | 14.9815 | 35.8695 | 43.9807 | 0.0371 | 0.023 | 0.2988 | 0 | 730 | 1513.15 | 8.476 | 0
288.894 | 290.694 | 14.9911 | 35.8679 | 43.9889 | 0.0493 | 0.014 | 0.2927 | 0 | 731 | 1513.19 | 8.476 | 0
289.28 | 291.083 | 14.9945 | 35.8675 | 43.9921 | 0.0493 | 0.014 | 0.2805 | 0 | 732 | 1513.2 | 8.476 | 0
289.645 | 291.451 | 14.9718 | 35.8664 | 43.9681 | 0.0616 | 0.0194 | 0.2866 | 0 | 733 | 1513.14 | 8.476 | 0
290.099 | 291.907 | 14.9109 | 35.8622 | 43.9028 | 0.0616 | 0.0195 | 0.2866 | 0 | 734 | 1512.95 | 8.477 | 0
290.559 | 292.371 | 14.872 | 35.8583 | 43.8596 | 0.0738 | 0.0286 | 0.2927 | 0 | 735 | 1512.83 | 8.477 | 0
290.911 | 292.725 | 14.8833 | 35.8602 | 43.8731 | 0.0616 | 0.0285 | 0.2866 | 0 | 736 | 1512.87 | 8.472 | 0
291.202 | 293.018 | 14.9065 | 35.8616 | 43.8981 | 0.0493 | 0.023 | 0.2866 | 0 | 737 | 1512.95 | 8.472 | 0
291.642 | 293.461 | 14.8832 | 35.8666 | 43.8804 | 0.0493 | 0.0231 | 0.2927 | 0 | 738 | 1512.89 | 8.472 | 0
292.292 | 294.116 | 14.8536 | 35.8635 | 43.8476 | 0.0738 | 0.014 | 0.2805 | 0 | 739 | 1512.8 | 8.472 | 0
293.016 | 294.845 | 14.8257 | 35.8598 | 43.8159 | 0.0493 | 0.0231 | 0.2866 | 0 | 740 | 1512.72 | 8.473 | 0
293.646 | 295.479 | 14.825 | 35.8592 | 43.8148 | 0.0371 | 0.0286 | 0.2866 | 0 | 741 | 1512.73 | 8.473 | 0
294.174 | 296.011 | 14.8223 | 35.8588 | 43.8119 | 0.0493 | 0.014 | 0.2866 | 0 | 742 | 1512.73 | 8.473 | 0
294.682 | 296.522 | 14.8317 | 35.8646 | 43.8278 | 0.0493 | 0.014 | 0.2866 | 0 | 743 | 1512.77 | 8.473 | 0
295.203 | 297.047 | 14.8535 | 35.8724 | 43.8585 | 0.0616 | 0.0195 | 0.2805 | 0 | 744 | 1512.86 | 8.472 | 0
295.711 | 297.558 | 14.8774 | 35.8803 | 43.8913 | 0.0738 | 0.0195 | 0.2744 | 0 | 745 | 1512.96 | 8.472 | 0
296.144 | 297.995 | 14.8729 | 35.8759 | 43.8822 | 0.0738 | 0.0195 | 0.2805 | 0 | 746 | 1512.94 | 8.472 | 0
296.543 | 298.397 | 14.8911 | 35.8827 | 43.9081 | 0.0738 | 0.0195 | 0.2805 | 0 | 747 | 1513.02 | 8.472 | 0
296.97 | 298.826 | 14.9207 | 35.8927 | 43.9489 | 0.0493 | 0.0195 | 0.2805 | 0 | 748 | 1513.13 | 8.472 | 0
297.43 | 299.29 | 14.9045 | 35.8901 | 43.93 | 0.0493 | 0.0195 | 0.2866 | 0 | 749 | 1513.08 | 8.468 | 0
297.904 | 299.767 | 14.8722 | 35.8862 | 43.8935 | 0.0493 | 0.0195 | 0.2866 | 0 | 750 | 1512.98 | 8.468 | 0
298.398 | 300.265 | 14.8405 | 35.8817 | 43.857 | 0.0493 | 0.0195 | 0.2805 | 0 | 751 | 1512.88 | 8.473 | 0
298.886 | 300.755 | 14.8193 | 35.8789 | 43.8329 | 0.0616 | 0.0196 | 0.2805 | 0 | 752 | 1512.82 | 8.473 | 0
299.373 | 301.246 | 14.7932 | 35.8739 | 43.8015 | 0.0493 | 0.0287 | 0.3049 | 0 | 753 | 1512.74 | 8.473 | 0
299.915 | 301.792 | 14.7633 | 35.8708 | 43.7684 | 0.0616 | 0.0196 | 0.2927 | 0 | 754 | 1512.65 | 8.468 | 0
300.504 | 302.385 | 14.7542 | 35.8698 | 43.7584 | 0.0738 | 0.014 | 0.2744 | 0 | 755 | 1512.63 | 8.468 | 0
301.154 | 303.039 | 14.747 | 35.8693 | 43.7509 | 0.0738 | 0.0287 | 0.2805 | 0 | 756 | 1512.62 | 8.468 | 0
301.824 | 303.714 | 14.7313 | 35.8673 | 43.7333 | 0.0616 | 0.0288 | 0.2866 | 0 | 757 | 1512.58 | 8.469 | 0
302.426 | 304.321 | 14.7226 | 35.8666 | 43.7242 | 0.0493 | 0.014 | 0.2805 | 0 | 758 | 1512.56 | 8.469 | 0
302.86 | 304.757 | 14.742 | 35.8687 | 43.7461 | 0.0493 | 0.014 | 0.2805 | 0 | 759 | 1512.63 | 8.468 | 0
303.103 | 305.003 | 14.7587 | 35.8689 | 43.7631 | 0.0493 | 0.0196 | 0.2866 | 0 | 760 | 1512.69 | 8.468 | 0
303.299 | 305.2 | 14.7514 | 35.869 | 43.7561 | 0.0493 | 0.0196 | 0.2805 | 0 | 761 | 1512.67 | 8.468 | 0
303.658 | 305.561 | 14.7234 | 35.8629 | 43.7214 | 0.0493 | 0.0196 | 0.2805 | 0 | 762 | 1512.58 | 8.469 | 0
304.213 | 306.12 | 14.6871 | 35.8628 | 43.6853 | 0.0493 | 0.0196 | 0.2866 | 0 | 763 | 1512.47 | 8.469 | 0
304.83 | 306.741 | 14.6661 | 35.8604 | 43.662 | 0.0493 | 0.0197 | 0.2866 | 0 | 764 | 1512.41 | 8.469 | 0
305.405 | 307.321 | 14.6487 | 35.8584 | 43.6426 | 0.0493 | 0.0289 | 0.2866 | 0 | 765 | 1512.36 | 8.469 | 0
305.981 | 307.9 | 14.6326 | 35.8565 | 43.6247 | 0.0738 | 0.0289 | 0.2805 | 0 | 766 | 1512.32 | 8.469 | 0
306.651 | 308.575 | 14.6231 | 35.8554 | 43.6143 | 0.0493 | 0.0141 | 0.2805 | 0 | 767 | 1512.3 | 8.469 | 0
307.314 | 309.243 | 14.6201 | 35.8543 | 43.6104 | 0.0493 | 0.0233 | 0.2805 | 0 | 768 | 1512.3 | 8.469 | 0
307.863 | 309.795 | 14.6234 | 35.8545 | 43.6141 | 0.0493 | 0.0197 | 0.2866 | 0 | 769 | 1512.31 | 8.469 | 0
308.269 | 310.204 | 14.6322 | 35.8552 | 43.6239 | 0.0738 | 0.0141 | 0.2927 | 0 | 770 | 1512.35 | 8.464 | 0
308.607 | 310.545 | 14.6311 | 35.8543 | 43.622 | 0.0616 | 0.0197 | 0.2866 | 0 | 771 | 1512.35 | 8.464 | 0
308.966 | 310.907 | 14.6045 | 35.8537 | 43.5948 | 0.0616 | 0.0197 | 0.2805 | 0 | 772 | 1512.27 | 8.465 | 0
309.393 | 311.336 | 14.5953 | 35.8547 | 43.5869 | 0.0371 | 0.0197 | 0.2866 | 0 | 773 | 1512.25 | 8.465 | 0
309.894 | 311.841 | 14.5924 | 35.856 | 43.5856 | 0.0616 | 0.0197 | 0.2866 | 0 | 774 | 1512.25 | 8.465 | 0
310.408 | 312.359 | 14.591 | 35.8573 | 43.5858 | 0.0493 | 0.0197 | 0.2805 | 0 | 775 | 1512.26 | 8.465 | 0
310.903 | 312.857 | 14.5915 | 35.8579 | 43.5873 | 0.0493 | 0.029 | 0.2866 | 0 | 776 | 1512.27 | 8.465 | 0
311.39 | 313.348 | 14.5899 | 35.8584 | 43.5863 | 0.0493 | 0.0197 | 0.2805 | 0 | 777 | 1512.27 | 8.465 | 0
311.939 | 313.9 | 14.588 | 35.8585 | 43.5848 | 0.0616 | 0.0141 | 0.2927 | 0 | 778 | 1512.27 | 8.465 | 0
312.569 | 314.535 | 14.5844 | 35.8593 | 43.5823 | 0.0616 | 0.0197 | 0.2927 | 0 | 779 | 1512.27 | 8.465 | 0
313.212 | 315.182 | 14.5794 | 35.8597 | 43.5781 | 0.0616 | 0.0197 | 0.2866 | 0 | 780 | 1512.27 | 8.465 | 0
313.774 | 315.749 | 14.5771 | 35.8579 | 43.5741 | 0.0616 | 0.0197 | 0.2866 | 0 | 781 | 1512.27 | 8.465 | 0
314.214 | 316.192 | 14.5789 | 35.8582 | 43.5764 | 0.0493 | 0.0197 | 0.2927 | 0 | 782 | 1512.28 | 8.465 | 0
314.58 | 316.56 | 14.5755 | 35.8554 | 43.5701 | 0.0493 | 0.0197 | 0.2866 | 0 | 783 | 1512.27 | 8.465 | 0
314.973 | 316.956 | 14.5456 | 35.8554 | 43.5404 | 0.0616 | 0.0198 | 0.2866 | 0 | 784 | 1512.18 | 8.465 | 0
315.46 | 317.447 | 14.5208 | 35.8523 | 43.5124 | 0.0616 | 0.0198 | 0.2866 | 0 | 785 | 1512.11 | 8.465 | 0
316.016 | 318.006 | 14.4887 | 35.8491 | 43.4771 | 0.0371 | 0.0198 | 0.2866 | 0 | 786 | 1512.01 | 8.465 | 0
316.503 | 318.497 | 14.485 | 35.8479 | 43.4723 | 0.0493 | 0.0198 | 0.2866 | 0 | 787 | 1512.01 | 8.465 | 0
316.93 | 318.927 | 14.4816 | 35.8447 | 43.4657 | 0.0616 | 0.0198 | 0.2744 | 0 | 788 | 1512 | 8.465 | 0
317.404 | 319.404 | 14.4449 | 35.8411 | 43.4254 | 0.0616 | 0.0198 | 0.2744 | 0 | 789 | 1511.88 | 8.465 | 0
317.987 | 319.991 | 14.4064 | 35.8362 | 43.3818 | 0.0616 | 0.0292 | 0.2866 | 0 | 790 | 1511.76 | 8.461 | 0
318.596 | 320.605 | 14.3727 | 35.8303 | 43.342 | 0.0493 | 0.0292 | 0.2866 | 0 | 791 | 1511.66 | 8.461 | 0
319.124 | 321.137 | 14.3653 | 35.8299 | 43.3345 | 0.0493 | 0.0235 | 0.2866 | 0 | 792 | 1511.64 | 8.461 | 0
319.565 | 321.58 | 14.3696 | 35.8285 | 43.3374 | 0.0493 | 0.0141 | 0.2927 | 0 | 793 | 1511.66 | 8.461 | 0
320.018 | 322.037 | 14.352 | 35.8281 | 43.3197 | 0.0371 | 0.0141 | 0.2866 | 0 | 794 | 1511.61 | 8.466 | 0
320.547 | 322.569 | 14.3575 | 35.8316 | 43.3292 | 0.0371 | 0.0199 | 0.2927 | 0 | 795 | 1511.64 | 8.461 | 0
321.136 | 323.163 | 14.3722 | 35.8374 | 43.3504 | 0.0249 | 0.0199 | 0.2866 | 0 | 796 | 1511.71 | 8.461 | 0
321.678 | 323.708 | 14.3768 | 35.8381 | 43.356 | 0.0249 | 0.0199 | 0.2805 | 0 | 797 | 1511.73 | 8.461 | 0
322.091 | 324.124 | 14.3792 | 35.8364 | 43.3567 | 0.0493 | 0.0199 | 0.2927 | 0 | 798 | 1511.74 | 8.461 | 0
322.443 | 324.479 | 14.3788 | 35.8356 | 43.3556 | 0.0371 | 0.0199 | 0.2927 | 0 | 799 | 1511.75 | 8.461 | 0
322.856 | 324.895 | 14.3728 | 35.8382 | 43.3527 | 0.0371 | 0.0199 | 0.2866 | 0 | 800 | 1511.74 | 8.461 | 0
323.398 | 325.441 | 14.3558 | 35.8356 | 43.3331 | 0.0738 | 0.0199 | 0.2805 | 0 | 801 | 1511.69 | 8.461 | 0
323.994 | 326.041 | 14.338 | 35.8318 | 43.3114 | 0.0616 | 0.0199 | 0.2927 | 0 | 802 | 1511.64 | 8.461 | 0
324.557 | 326.607 | 14.3152 | 35.829 | 43.2859 | 0.0493 | 0.0199 | 0.2988 | 0 | 803 | 1511.57 | 8.461 | 0
325.051 | 327.105 | 14.3073 | 35.8277 | 43.2769 | 0.0616 | 0.0199 | 0.2805 | 0 | 804 | 1511.55 | 8.461 | 0
325.546 | 327.603 | 14.2858 | 35.8246 | 43.2523 | 0.0616 | 0.0199 | 0.2805 | 0 | 805 | 1511.48 | 8.462 | 0
326.04 | 328.101 | 14.2689 | 35.8238 | 43.2348 | 0.0493 | 0.0199 | 0.2866 | 0 | 806 | 1511.44 | 8.462 | 0
326.541 | 328.606 | 14.257 | 35.8227 | 43.2219 | 0.0616 | 0.02 | 0.2805 | 0 | 807 | 1511.41 | 8.462 | 0
327.036 | 329.104 | 14.2421 | 35.8209 | 43.2053 | 0.0616 | 0.02 | 0.2866 | 0 | 808 | 1511.36 | 8.462 | 0
327.537 | 329.609 | 14.2305 | 35.8197 | 43.1927 | 0.0616 | 0.02 | 0.2927 | 0 | 809 | 1511.33 | 8.457 | 0
328.059 | 330.134 | 14.2264 | 35.8195 | 43.1886 | 0.0371 | 0.02 | 0.2866 | 0 | 810 | 1511.33 | 8.462 | 0
328.587 | 330.667 | 14.2282 | 35.8197 | 43.1909 | 0.0371 | 0.02 | 0.2866 | 0 | 811 | 1511.34 | 8.457 | 0
329.068 | 331.151 | 14.2354 | 35.8206 | 43.1992 | 0.0616 | 0.02 | 0.2866 | 0 | 812 | 1511.38 | 8.457 | 0
329.542 | 331.629 | 14.2383 | 35.8226 | 43.2045 | 0.0616 | 0.02 | 0.2866 | 0 | 813 | 1511.39 | 8.457 | 0
330.037 | 332.127 | 14.2501 | 35.8297 | 43.2242 | 0.0493 | 0.02 | 0.2805 | 0 | 814 | 1511.45 | 8.462 | 0
330.504 | 332.597 | 14.257 | 35.8315 | 43.2332 | 0.0493 | 0.02 | 0.2866 | 0 | 815 | 1511.48 | 8.457 | 0
330.951 | 333.048 | 14.243 | 35.8291 | 43.2169 | 0.0493 | 0.02 | 0.2927 | 0 | 816 | 1511.44 | 8.457 | 0
331.432 | 333.532 | 14.2136 | 35.8264 | 43.1848 | 0.0493 | 0.02 | 0.2866 | 0 | 817 | 1511.35 | 8.457 | 0
331.974 | 334.078 | 14.1976 | 35.825 | 43.1676 | 0.0616 | 0.02 | 0.2866 | 0 | 818 | 1511.31 | 8.457 | 0
332.523 | 334.631 | 14.1946 | 35.8247 | 43.1645 | 0.0616 | 0.02 | 0.2866 | 0 | 819 | 1511.31 | 8.457 | 0
333.024 | 335.135 | 14.1966 | 35.8247 | 43.1667 | 0.0738 | 0.02 | 0.2866 | 0 | 820 | 1511.32 | 8.457 | 0
333.519 | 335.633 | 14.1947 | 35.8252 | 43.1657 | 0.0738 | 0.02 | 0.2866 | 0 | 821 | 1511.32 | 8.457 | 0
334.04 | 336.159 | 14.1985 | 35.8302 | 43.175 | 0.0371 | 0.02 | 0.2927 | 0 | 822 | 1511.35 | 8.457 | 0
334.589 | 336.712 | 14.2029 | 35.8357 | 43.1856 | 0.0493 | 0.02 | 0.2805 | 0 | 823 | 1511.38 | 8.457 | 0
335.104 | 337.23 | 14.2029 | 35.8367 | 43.1869 | 0.0493 | 0.02 | 0.2805 | 0 | 824 | 1511.39 | 8.457 | 0
335.551 | 337.68 | 14.1977 | 35.8348 | 43.1798 | 0.0493 | 0.02 | 0.2805 | 0 | 825 | 1511.38 | 8.457 | 0
335.971 | 338.103 | 14.1869 | 35.835 | 43.1694 | 0.0493 | 0.02 | 0.2866 | 0 | 826 | 1511.35 | 8.457 | 0
336.459 | 338.595 | 14.1845 | 35.8358 | 43.1682 | 0.0493 | 0.02 | 0.2866 | 0 | 827 | 1511.35 | 8.457 | 0
337.001 | 339.14 | 14.1791 | 35.8349 | 43.1621 | 0.0371 | 0.02 | 0.2805 | 0 | 828 | 1511.34 | 8.458 | 0
337.563 | 339.707 | 14.1649 | 35.8331 | 43.1462 | 0.0371 | 0.0201 | 0.2805 | 0 | 829 | 1511.3 | 8.458 | 0
338.051 | 340.198 | 14.1514 | 35.8319 | 43.1317 | 0.0493 | 0.0201 | 0.2805 | 0 | 830 | 1511.27 | 8.458 | 0
338.485 | 340.635 | 14.1363 | 35.8291 | 43.1138 | 0.0493 | 0.0201 | 0.2805 | 0 | 831 | 1511.22 | 8.458 | 0
338.925 | 341.078 | 14.1111 | 35.8266 | 43.0861 | 0.0493 | 0.0201 | 0.2744 | 0 | 832 | 1511.14 | 8.458 | 0
339.44 | 341.597 | 14.0941 | 35.8242 | 43.0669 | 0.0616 | 0.0201 | 0.2805 | 0 | 833 | 1511.09 | 8.458 | 0
339.989 | 342.15 | 14.0747 | 35.8209 | 43.0443 | 0.0249 | 0.0201 | 0.2805 | 0 | 834 | 1511.03 | 8.458 | 0
340.537 | 342.702 | 14.0592 | 35.8181 | 43.026 | 0.0493 | 0.0201 | 0.2866 | 0 | 835 | 1510.99 | 8.454 | 0
341.079 | 343.248 | 14.0524 | 35.8167 | 43.018 | 0.0493 | 0.0201 | 0.2866 | 0 | 836 | 1510.98 | 8.458 | 0
341.615 | 343.788 | 14.0446 | 35.8153 | 43.0089 | 0.0493 | 0.0201 | 0.2866 | 0 | 837 | 1510.96 | 8.454 | 0
342.096 | 344.272 | 14.0422 | 35.8143 | 43.0057 | 0.0493 | 0.0201 | 0.2988 | 0 | 838 | 1510.96 | 8.454 | 0
342.523 | 344.702 | 14.0381 | 35.8131 | 43.0005 | 0.0616 | 0.0201 | 0.2866 | 0 | 839 | 1510.95 | 8.454 | 0
343.017 | 345.2 | 14.0308 | 35.8125 | 42.9929 | 0.0371 | 0.0201 | 0.2866 | 0 | 840 | 1510.93 | 8.454 | 0
343.613 | 345.801 | 14.0271 | 35.8116 | 42.9884 | 0.0493 | 0.0202 | 0.2866 | 0 | 841 | 1510.93 | 8.454 | 0
344.169 | 346.36 | 14.0258 | 35.8113 | 42.9871 | 0.0493 | 0.0202 | 0.2805 | 0 | 842 | 1510.93 | 8.454 | 0
344.548 | 346.742 | 14.038 | 35.8131 | 43.0014 | 0.0616 | 0.0202 | 0.2805 | 0 | 843 | 1510.98 | 8.458 | 0
344.826 | 347.022 | 14.0416 | 35.8119 | 43.0038 | 0.0616 | 0.0202 | 0.2866 | 0 | 844 | 1511 | 8.454 | 0
345.192 | 347.39 | 14.0214 | 35.8093 | 42.981 | 0.0616 | 0.0202 | 0.2805 | 0 | 845 | 1510.93 | 8.454 | 0
345.734 | 347.936 | 14.0127 | 35.8091 | 42.9725 | 0.0493 | 0.0202 | 0.2866 | 0 | 846 | 1510.91 | 8.454 | 0
346.398 | 348.605 | 14.0057 | 35.8081 | 42.9647 | 0.0493 | 0.0202 | 0.2866 | 0 | 847 | 1510.9 | 8.454 | 0
347.042 | 349.253 | 13.9898 | 35.8056 | 42.9465 | 0.0493 | 0.0202 | 0.2866 | 0 | 848 | 1510.86 | 8.454 | 0
347.618 | 349.834 | 13.9651 | 35.8033 | 42.9196 | 0.0371 | 0.0202 | 0.2744 | 0 | 849 | 1510.78 | 8.454 | 0
348.18 | 350.4 | 13.95 | 35.8017 | 42.9032 | 0.0371 | 0.0202 | 0.2744 | 0 | 850 | 1510.74 | 8.454 | 0
348.763 | 350.987 | 13.9395 | 35.8008 | 42.892 | 0.0371 | 0.0202 | 0.2866 | 0 | 851 | 1510.71 | 8.454 | 0
349.305 | 351.533 | 13.9415 | 35.8014 | 42.8949 | 0.0493 | 0.0202 | 0.2805 | 0 | 852 | 1510.73 | 8.454 | 0
349.745 | 351.977 | 13.9563 | 35.8023 | 42.9108 | 0.0493 | 0.0202 | 0.2805 | 0 | 853 | 1510.79 | 8.454 | 0
350.07 | 352.304 | 13.9602 | 35.803 | 42.9156 | 0.0616 | 0.0202 | 0.2805 | 0 | 854 | 1510.81 | 8.454 | 0
350.335 | 352.57 | 13.9529 | 35.8037 | 42.9092 | 0.0616 | 0.0202 | 0.2744 | 0 | 855 | 1510.79 | 8.454 | 0
350.66 | 352.898 | 13.9463 | 35.803 | 42.902 | 0.0493 | 0.0202 | 0.3171 | 0 | 856 | 1510.77 | 8.454 | 0
351.121 | 353.362 | 13.9471 | 35.8034 | 42.9035 | 0.0493 | 0.0202 | 0.2805 | 0 | 857 | 1510.78 | 8.454 | 0
351.744 | 353.99 | 13.9458 | 35.8029 | 42.902 | 0.0493 | 0.0202 | 0.2805 | 0 | 858 | 1510.79 | 8.454 | 0
352.402 | 354.652 | 13.9393 | 35.8015 | 42.8943 | 0.0493 | 0.0202 | 0.2805 | 0 | 859 | 1510.77 | 8.454 | 0
353.018 | 355.273 | 13.9308 | 35.7997 | 42.8841 | 0.0493 | 0.0202 | 0.2866 | 0 | 860 | 1510.75 | 8.454 | 0
353.601 | 355.86 | 13.925 | 35.7988 | 42.8776 | 0.0493 | 0.0203 | 0.2805 | 0 | 861 | 1510.74 | 8.45 | 0
354.191 | 356.454 | 13.922 | 35.7983 | 42.8744 | 0.0616 | 0.0203 | 0.2744 | 0 | 862 | 1510.74 | 8.45 | 0
354.773 | 357.041 | 13.9211 | 35.798 | 42.8735 | 0.0616 | 0.0203 | 0.2744 | 0 | 863 | 1510.75 | 8.45 | 0
355.302 | 357.574 | 13.9227 | 35.799 | 42.8763 | 0.0616 | 0.0203 | 0.2805 | 0 | 864 | 1510.77 | 8.45 | 0
355.756 | 358.031 | 13.9285 | 35.8021 | 42.8856 | 0.0616 | 0.0203 | 0.2805 | 0 | 865 | 1510.8 | 8.45 | 0
356.095 | 358.372 | 13.9303 | 35.8018 | 42.8873 | 0.0616 | 0.0203 | 0.2805 | 0 | 866 | 1510.81 | 8.45 | 0
356.352 | 358.632 | 13.9325 | 35.8019 | 42.8897 | 0.0738 | 0.0203 | 0.2744 | 0 | 867 | 1510.82 | 8.45 | 0
356.664 | 358.946 | 13.9413 | 35.8087 | 42.9058 | 0.0493 | 0.0203 | 0.2805 | 0 | 868 | 1510.86 | 8.449 | 0
357.104 | 359.389 | 13.948 | 35.8113 | 42.9155 | 0.0493 | 0.0203 | 0.2866 | 0 | 869 | 1510.89 | 8.449 | 0
357.721 | 360.01 | 13.9557 | 35.8148 | 42.9271 | 0.0493 | 0.0203 | 0.2805 | 0 | 870 | 1510.93 | 8.449 | 0
358.406 | 360.7 | 13.9625 | 35.8179 | 42.9375 | 0.0371 | 0.0203 | 0.2744 | 0 | 871 | 1510.97 | 8.449 | 0
359.036 | 361.335 | 13.9629 | 35.8189 | 42.9393 | 0.0493 | 0.0203 | 0.2805 | 0 | 872 | 1510.98 | 8.449 | 0
359.619 | 361.922 | 13.9635 | 35.8193 | 42.9407 | 0.0738 | 0.0203 | 0.2805 | 0 | 873 | 1510.99 | 8.449 | 0
360.188 | 362.496 | 13.9567 | 35.8183 | 42.9331 | 0.0493 | 0.0203 | 0.2805 | 0 | 874 | 1510.98 | 8.449 | 0
360.764 | 363.076 | 13.948 | 35.8182 | 42.9246 | 0.0493 | 0.0203 | 0.2866 | 0 | 875 | 1510.96 | 8.449 | 0
361.286 | 363.602 | 13.9441 | 35.818 | 42.9206 | 0.0493 | 0.0203 | 0.2805 | 0 | 876 | 1510.96 | 8.449 | 0
361.693 | 364.011 | 13.9411 | 35.8166 | 42.9164 | 0.0738 | 0.0203 | 0.2866 | 0 | 877 | 1510.95 | 8.449 | 0
361.998 | 364.318 | 13.9495 | 35.8171 | 42.9254 | 0.0616 | 0.0203 | 0.2805 | 0 | 878 | 1510.99 | 8.449 | 0
362.289 | 364.612 | 13.9439 | 35.8157 | 42.9184 | 0.0493 | 0.0203 | 0.2805 | 0 | 879 | 1510.97 | 8.449 | 0
362.682 | 365.008 | 13.9136 | 35.8157 | 42.8885 | 0.0493 | 0.0203 | 0.2805 | 0 | 880 | 1510.88 | 8.45 | 0
363.225 | 365.554 | 13.9072 | 35.8153 | 42.8819 | 0.0493 | 0.0203 | 0.2805 | 0 | 881 | 1510.87 | 8.45 | 0
363.848 | 366.182 | 13.9055 | 35.8149 | 42.8801 | 0.0493 | 0.0203 | 0.2805 | 0 | 882 | 1510.87 | 8.45 | 0
364.431 | 366.769 | 13.8984 | 35.8138 | 42.8721 | 0.0493 | 0.0203 | 0.2805 | 0 | 883 | 1510.85 | 8.45 | 0
364.98 | 367.322 | 13.8791 | 35.812 | 42.8512 | 0.0493 | 0.0203 | 0.2866 | 0 | 884 | 1510.8 | 8.45 | 0
365.529 | 367.875 | 13.8687 | 35.8111 | 42.8402 | 0.0371 | 0.0203 | 0.2805 | 0 | 885 | 1510.77 | 8.45 | 0
366.105 | 368.456 | 13.8643 | 35.8103 | 42.8352 | 0.0371 | 0.0204 | 0.2805 | 0 | 886 | 1510.77 | 8.45 | 0
366.701 | 369.056 | 13.8613 | 35.8097 | 42.8318 | 0.0493 | 0.0204 | 0.2805 | 0 | 887 | 1510.77 | 8.45 | 0
367.223 | 369.582 | 13.8638 | 35.8092 | 42.834 | 0.0371 | 0.0204 | 0.2866 | 0 | 888 | 1510.78 | 8.45 | 0
367.657 | 370.019 | 13.8602 | 35.8084 | 42.8298 | 0.0493 | 0.0204 | 0.2744 | 0 | 889 | 1510.78 | 8.45 | 0
368.037 | 370.401 | 13.8454 | 35.807 | 42.8138 | 0.0616 | 0.0204 | 0.2805 | 0 | 890 | 1510.73 | 8.45 | 0
368.477 | 370.845 | 13.8339 | 35.806 | 42.8014 | 0.0493 | 0.0204 | 0.2805 | 0 | 891 | 1510.7 | 8.45 | 0
368.918 | 371.289 | 13.8288 | 35.8061 | 42.7967 | 0.0493 | 0.0204 | 0.2683 | 0 | 892 | 1510.69 | 8.45 | 0
369.311 | 371.685 | 13.832 | 35.8087 | 42.8028 | 0.0493 | 0.0204 | 0.2805 | 0 | 893 | 1510.71 | 8.445 | 0
369.683 | 372.06 | 13.8304 | 35.8084 | 42.8011 | 0.0738 | 0.0204 | 0.2866 | 0 | 894 | 1510.71 | 8.45 | 0
370.178 | 372.559 | 13.818 | 35.8073 | 42.7878 | 0.0493 | 0.0204 | 0.2805 | 0 | 895 | 1510.68 | 8.45 | 0
370.843 | 373.228 | 13.8174 | 35.8089 | 42.7892 | 0.0371 | 0.0204 | 0.2805 | 0 | 896 | 1510.69 | 8.445 | 0
371.554 | 373.945 | 13.8169 | 35.8092 | 42.7894 | 0.0371 | 0.0204 | 0.2866 | 0 | 897 | 1510.7 | 8.445 | 0
372.185 | 374.58 | 13.811 | 35.8084 | 42.7829 | 0.0493 | 0.0204 | 0.2866 | 0 | 898 | 1510.69 | 8.446 | 0
372.72 | 375.119 | 13.7985 | 35.8065 | 42.7687 | 0.0616 | 0.0204 | 0.2805 | 0 | 899 | 1510.66 | 8.446 | 0
373.188 | 375.59 | 13.7896 | 35.8055 | 42.7589 | 0.0616 | 0.0204 | 0.2744 | 0 | 900 | 1510.63 | 8.446 | 0
373.622 | 376.027 | 13.7844 | 35.8057 | 42.7542 | 0.0616 | 0.0204 | 0.2744 | 0 | 901 | 1510.62 | 8.446 | 0
374.049 | 376.457 | 13.7831 | 35.8062 | 42.7536 | 0.0738 | 0.0204 | 0.2805 | 0 | 902 | 1510.63 | 8.446 | 0
374.523 | 376.935 | 13.777 | 35.8057 | 42.7473 | 0.0493 | 0.0204 | 0.2866 | 0 | 903 | 1510.61 | 8.446 | 0
374.97 | 377.386 | 13.7684 | 35.8048 | 42.738 | 0.0616 | 0.0204 | 0.2805 | 0 | 904 | 1510.59 | 8.446 | 0
375.363 | 377.782 | 13.7666 | 35.8042 | 42.7356 | 0.0738 | 0.0204 | 0.2805 | 0 | 905 | 1510.59 | 8.446 | 0
375.763 | 378.185 | 13.761 | 35.8035 | 42.7296 | 0.0493 | 0.0205 | 0.2744 | 0 | 906 | 1510.58 | 8.446 | 0
376.265 | 378.69 | 13.7545 | 35.8025 | 42.7223 | 0.0371 | 0.0205 | 0.2805 | 0 | 907 | 1510.57 | 8.446 | 0
376.848 | 379.277 | 13.7446 | 35.8007 | 42.7108 | 0.0493 | 0.0205 | 0.2866 | 0 | 908 | 1510.54 | 8.446 | 0
377.444 | 379.878 | 13.7307 | 35.8 | 42.6966 | 0.0493 | 0.0205 | 0.2744 | 0 | 909 | 1510.5 | 8.446 | 0
378.02 | 380.458 | 13.7298 | 35.8016 | 42.6976 | 0.0371 | 0.0205 | 0.2805 | 0 | 910 | 1510.51 | 8.446 | 0
378.61 | 381.052 | 13.7245 | 35.8014 | 42.6923 | 0.0371 | 0.0205 | 0.2805 | 0 | 911 | 1510.5 | 8.446 | 0
379.193 | 381.639 | 13.7229 | 35.8011 | 42.6907 | 0.0371 | 0.0205 | 0.2805 | 0 | 912 | 1510.51 | 8.446 | 0
379.694 | 382.145 | 13.7281 | 35.8007 | 42.6957 | 0.0616 | 0.0205 | 0.2866 | 0 | 913 | 1510.53 | 8.446 | 0
380.101 | 382.555 | 13.7234 | 35.7995 | 42.6899 | 0.0616 | 0.0205 | 0.2866 | 0 | 914 | 1510.52 | 8.446 | 0
380.46 | 382.916 | 13.697 | 35.7961 | 42.6602 | 0.0616 | 0.0205 | 0.2805 | 0 | 915 | 1510.44 | 8.446 | 0
380.867 | 383.326 | 13.665 | 35.7931 | 42.6255 | 0.0616 | 0.0205 | 0.2805 | 0 | 916 | 1510.34 | 8.446 | 0
381.348 | 383.811 | 13.6366 | 35.7892 | 42.5934 | 0.0616 | 0.0205 | 0.2805 | 0 | 917 | 1510.25 | 8.446 | 0
381.87 | 384.337 | 13.6194 | 35.7872 | 42.5744 | 0.0371 | 0.0206 | 0.2744 | 0 | 918 | 1510.2 | 8.446 | 0
382.406 | 384.876 | 13.6111 | 35.7857 | 42.5648 | 0.0371 | 0.0206 | 0.2744 | 0 | 919 | 1510.17 | 8.447 | 0
382.955 | 385.429 | 13.6052 | 35.7847 | 42.5581 | 0.0493 | 0.0206 | 0.2683 | 0 | 920 | 1510.16 | 8.447 | 0
383.544 | 386.023 | 13.6008 | 35.7839 | 42.5532 | 0.0371 | 0.0206 | 0.2744 | 0 | 921 | 1510.16 | 8.447 | 0
384.1 | 386.583 | 13.5989 | 35.7835 | 42.551 | 0.0616 | 0.0206 | 0.2744 | 0 | 922 | 1510.16 | 8.447 | 0
384.568 | 387.055 | 13.5981 | 35.7834 | 42.5505 | 0.0738 | 0.0206 | 0.2805 | 0 | 923 | 1510.16 | 8.447 | 0
384.982 | 387.471 | 13.5964 | 35.7836 | 42.5491 | 0.0616 | 0.0206 | 0.2866 | 0 | 924 | 1510.17 | 8.447 | 0
385.395 | 387.888 | 13.5936 | 35.7831 | 42.546 | 0.0493 | 0.0206 | 0.2866 | 0 | 925 | 1510.16 | 8.447 | 0
385.87 | 388.366 | 13.5877 | 35.7824 | 42.5396 | 0.0493 | 0.0206 | 0.2683 | 0 | 926 | 1510.15 | 8.447 | 0
386.378 | 388.878 | 13.5832 | 35.782 | 42.535 | 0.0493 | 0.0206 | 0.2744 | 0 | 927 | 1510.14 | 8.447 | 0
386.927 | 389.431 | 13.582 | 35.7822 | 42.5342 | 0.0493 | 0.0206 | 0.2866 | 0 | 928 | 1510.15 | 8.447 | 0
387.537 | 390.046 | 13.5845 | 35.7844 | 42.5393 | 0.0493 | 0.0206 | 0.2805 | 0 | 929 | 1510.17 | 8.447 | 0
388.155 | 390.668 | 13.5815 | 35.784 | 42.5361 | 0.0493 | 0.0206 | 0.2744 | 0 | 930 | 1510.17 | 8.447 | 0
388.717 | 391.234 | 13.5688 | 35.7822 | 42.522 | 0.0493 | 0.0206 | 0.2744 | 0 | 931 | 1510.14 | 8.447 | 0
389.124 | 391.644 | 13.5626 | 35.7816 | 42.5153 | 0.0493 | 0.0206 | 0.2805 | 0 | 932 | 1510.12 | 8.447 | 0
389.422 | 391.945 | 13.5781 | 35.7809 | 42.5301 | 0.0493 | 0.0206 | 0.2866 | 0 | 933 | 1510.18 | 8.447 | 0
389.748 | 392.273 | 13.5473 | 35.7775 | 42.4961 | 0.0493 | 0.0206 | 0.2866 | 0 | 934 | 1510.08 | 8.447 | 0
390.229 | 392.758 | 13.5219 | 35.777 | 42.4706 | 0.0493 | 0.0206 | 0.2866 | 0 | 935 | 1510 | 8.442 | 0
390.833 | 393.365 | 13.5049 | 35.7741 | 42.451 | 0.0493 | 0.0207 | 0.2866 | 0 | 936 | 1509.95 | 8.442 | 0
391.456 | 393.994 | 13.4792 | 35.77 | 42.4214 | 0.0493 | 0.0207 | 0.2866 | 0 | 937 | 1509.87 | 8.447 | 0
391.999 | 394.54 | 13.4443 | 35.7647 | 42.3815 | 0.0493 | 0.0207 | 0.2805 | 0 | 938 | 1509.76 | 8.443 | 0
392.514 | 395.06 | 13.4312 | 35.7628 | 42.3668 | 0.0371 | 0.0207 | 0.2866 | 0 | 939 | 1509.72 | 8.443 | 0
393.043 | 395.592 | 13.4249 | 35.7618 | 42.3596 | 0.0371 | 0.0207 | 0.2805 | 0 | 940 | 1509.71 | 8.443 | 0
393.552 | 396.105 | 13.4225 | 35.7615 | 42.3573 | 0.0616 | 0.0207 | 0.2744 | 0 | 941 | 1509.71 | 8.443 | 0
394.033 | 396.59 | 13.4209 | 35.7611 | 42.3554 | 0.0493 | 0.0207 | 0.2683 | 0 | 942 | 1509.71 | 8.443 | 0
394.549 | 397.109 | 13.4169 | 35.7605 | 42.3511 | 0.086 | 0.0207 | 0.2805 | 0 | 943 | 1509.7 | 8.443 | 0
395.098 | 397.662 | 13.4138 | 35.7601 | 42.3478 | 0.0493 | 0.0207 | 0.2805 | 0 | 944 | 1509.7 | 8.443 | 0
395.579 | 398.148 | 13.4142 | 35.7599 | 42.3483 | 0.0616 | 0.0207 | 0.2866 | 0 | 945 | 1509.71 | 8.443 | 0
395.952 | 398.523 | 13.4269 | 35.7605 | 42.3616 | 0.0493 | 0.0207 | 0.2866 | 0 | 946 | 1509.76 | 8.443 | 0
396.305 | 398.879 | 13.4141 | 35.7594 | 42.3479 | 0.0493 | 0.0207 | 0.2744 | 0 | 947 | 1509.72 | 8.443 | 0
396.793 | 399.371 | 13.4119 | 35.7595 | 42.3461 | 0.0493 | 0.0207 | 0.2805 | 0 | 948 | 1509.72 | 8.443 | 0
397.35 | 399.931 | 13.4119 | 35.7594 | 42.3462 | 0.0616 | 0.0207 | 0.2744 | 0 | 949 | 1509.73 | 8.443 | 0
397.878 | 400.464 | 13.4172 | 35.7625 | 42.355 | 0.0616 | 0.0207 | 0.2683 | 0 | 950 | 1509.76 | 8.443 | 0
398.401 | 400.99 | 13.4254 | 35.7661 | 42.3671 | 0.0493 | 0.0207 | 0.2744 | 0 | 951 | 1509.8 | 8.443 | 0
398.95 | 401.543 | 13.4329 | 35.7701 | 42.379 | 0.0616 | 0.0207 | 0.2744 | 0 | 952 | 1509.84 | 8.443 | 0
399.54 | 402.138 | 13.4337 | 35.7703 | 42.3803 | 0.0493 | 0.0207 | 0.2744 | 0 | 953 | 1509.85 | 8.443 | 0
400.103 | 402.705 | 13.434 | 35.7703 | 42.3808 | 0.0371 | 0.0207 | 0.2744 | 0 | 954 | 1509.86 | 8.443 | 0
400.591 | 403.197 | 13.4338 | 35.7701 | 42.3806 | 0.0738 | 0.0207 | 0.2744 | 0 | 955 | 1509.87 | 8.443 | 0
401.059 | 403.668 | 13.4317 | 35.7697 | 42.3783 | 0.0738 | 0.0207 | 0.2683 | 0 | 956 | 1509.87 | 8.443 | 0
401.534 | 404.147 | 13.4205 | 35.7677 | 42.3654 | 0.0738 | 0.0208 | 0.2744 | 0 | 957 | 1509.84 | 8.443 | 0
402.002 | 404.618 | 13.4054 | 35.7659 | 42.3488 | 0.0371 | 0.0208 | 0.2805 | 0 | 958 | 1509.79 | 8.443 | 0
402.402 | 405.021 | 13.3983 | 35.7644 | 42.3403 | 0.0616 | 0.0208 | 0.2744 | 0 | 959 | 1509.78 | 8.443 | 0
402.809 | 405.431 | 13.3895 | 35.7636 | 42.3309 | 0.0738 | 0.0208 | 0.2805 | 0 | 960 | 1509.75 | 8.443 | 0
403.331 | 405.957 | 13.3906 | 35.7649 | 42.3336 | 0.0371 | 0.0208 | 0.2805 | 0 | 961 | 1509.77 | 8.443 | 0
403.948 | 406.579 | 13.3789 | 35.763 | 42.3202 | 0.0493 | 0.0208 | 0.2744 | 0 | 962 | 1509.73 | 8.443 | 0
404.518 | 407.153 | 13.3616 | 35.7613 | 42.3016 | 0.0493 | 0.0208 | 0.2805 | 0 | 963 | 1509.68 | 8.443 | 0
404.973 | 407.611 | 13.3566 | 35.7606 | 42.2961 | 0.0493 | 0.0208 | 0.2744 | 0 | 964 | 1509.67 | 8.443 | 0
405.4 | 408.041 | 13.3492 | 35.7598 | 42.2881 | 0.0616 | 0.0208 | 0.2744 | 0 | 965 | 1509.66 | 8.443 | 0
405.888 | 408.533 | 13.3436 | 35.7596 | 42.2826 | 0.0738 | 0.0208 | 0.2805 | 0 | 966 | 1509.65 | 8.443 | 0
406.464 | 409.114 | 13.3364 | 35.7589 | 42.275 | 0.0616 | 0.0208 | 0.2866 | 0 | 967 | 1509.63 | 8.443 | 0
407.082 | 409.736 | 13.3289 | 35.7582 | 42.2671 | 0.0493 | 0.0208 | 0.2805 | 0 | 968 | 1509.61 | 8.443 | 0
407.644 | 410.303 | 13.3238 | 35.7579 | 42.262 | 0.0493 | 0.0208 | 0.2683 | 0 | 969 | 1509.61 | 8.443 | 0
408.099 | 410.761 | 13.3232 | 35.7579 | 42.2616 | 0.0493 | 0.0208 | 0.2744 | 0 | 970 | 1509.61 | 8.443 | 0
408.458 | 411.123 | 13.328 | 35.7573 | 42.2659 | 0.0371 | 0.0208 | 0.2805 | 0 | 971 | 1509.63 | 8.443 | 0
408.811 | 411.478 | 13.3152 | 35.7562 | 42.2522 | 0.0493 | 0.0208 | 0.2866 | 0 | 972 | 1509.6 | 8.443 | 0
409.259 | 411.929 | 13.3085 | 35.7559 | 42.2455 | 0.0493 | 0.0208 | 0.2805 | 0 | 973 | 1509.58 | 8.439 | 0
409.842 | 412.517 | 13.3064 | 35.7556 | 42.2434 | 0.0616 | 0.0209 | 0.2744 | 0 | 974 | 1509.58 | 8.443 | 0
410.466 | 413.146 | 13.3092 | 35.7575 | 42.2484 | 0.0493 | 0.0209 | 0.2744 | 0 | 975 | 1509.6 | 8.439 | 0
411.008 | 413.692 | 13.3116 | 35.7593 | 42.253 | 0.0738 | 0.0209 | 0.2805 | 0 | 976 | 1509.62 | 8.439 | 0
411.463 | 414.15 | 13.3128 | 35.7598 | 42.2549 | 0.0616 | 0.0209 | 0.2744 | 0 | 977 | 1509.64 | 8.439 | 0
411.917 | 414.608 | 13.3124 | 35.76 | 42.2548 | 0.0493 | 0.0209 | 0.2744 | 0 | 978 | 1509.64 | 8.439 | 0
412.453 | 415.148 | 13.3117 | 35.7598 | 42.2542 | 0.0371 | 0.0209 | 0.2805 | 0 | 979 | 1509.65 | 8.439 | 0
413.03 | 415.729 | 13.3084 | 35.7588 | 42.2501 | 0.0371 | 0.0209 | 0.2744 | 0 | 980 | 1509.65 | 8.439 | 0
413.566 | 416.269 | 13.2912 | 35.756 | 42.2304 | 0.0493 | 0.0209 | 0.2744 | 0 | 981 | 1509.59 | 8.439 | 0
414.013 | 416.72 | 13.2713 | 35.7535 | 42.2083 | 0.0493 | 0.0209 | 0.2805 | 0 | 982 | 1509.53 | 8.439 | 0
414.434 | 417.144 | 13.2394 | 35.7498 | 42.1731 | 0.0493 | 0.0209 | 0.2805 | 0 | 983 | 1509.43 | 8.439 | 0
414.916 | 417.629 | 13.2285 | 35.7488 | 42.1614 | 0.0493 | 0.0209 | 0.2744 | 0 | 984 | 1509.4 | 8.439 | 0
415.445 | 418.162 | 13.2226 | 35.7478 | 42.1548 | 0.0493 | 0.0209 | 0.2744 | 0 | 985 | 1509.39 | 8.439 | 0
415.954 | 418.675 | 13.218 | 35.747 | 42.1496 | 0.0493 | 0.0209 | 0.2805 | 0 | 986 | 1509.38 | 8.439 | 0
416.408 | 419.133 | 13.2142 | 35.7464 | 42.1455 | 0.0493 | 0.0209 | 0.2744 | 0 | 987 | 1509.37 | 8.439 | 0
416.856 | 419.584 | 13.2095 | 35.7462 | 42.1408 | 0.0371 | 0.0209 | 0.2683 | 0 | 988 | 1509.36 | 8.439 | 0
417.337 | 420.069 | 13.2075 | 35.7466 | 42.1395 | 0.0371 | 0.0209 | 0.2744 | 0 | 989 | 1509.37 | 8.439 | 0
417.887 | 420.623 | 13.2063 | 35.7469 | 42.1388 | 0.0493 | 0.0209 | 0.2744 | 0 | 990 | 1509.37 | 8.439 | 0
418.525 | 421.265 | 13.2017 | 35.7463 | 42.1339 | 0.0249 | 0.021 | 0.2805 | 0 | 991 | 1509.37 | 8.439 | 0
419.122 | 421.867 | 13.1992 | 35.7457 | 42.131 | 0.0493 | 0.021 | 0.2744 | 0 | 992 | 1509.37 | 8.439 | 0
419.576 | 422.325 | 13.201 | 35.7453 | 42.1327 | 0.0493 | 0.021 | 0.2805 | 0 | 993 | 1509.38 | 8.439 | 0
419.956 | 422.708 | 13.1945 | 35.7441 | 42.1252 | 0.0493 | 0.021 | 0.2744 | 0 | 994 | 1509.36 | 8.439 | 0
420.391 | 423.145 | 13.1816 | 35.7432 | 42.1116 | 0.0616 | 0.021 | 0.2744 | 0 | 995 | 1509.33 | 8.439 | 0
420.913 | 423.672 | 13.1804 | 35.7435 | 42.111 | 0.0371 | 0.021 | 0.2744 | 0 | 996 | 1509.33 | 8.439 | 0
421.442 | 424.205 | 13.1892 | 35.7464 | 42.123 | 0.0493 | 0.021 | 0.2744 | 0 | 997 | 1509.37 | 8.439 | 0
421.91 | 424.677 | 13.2015 | 35.7514 | 42.1405 | 0.0616 | 0.021 | 0.2744 | 0 | 998 | 1509.43 | 8.439 | 0
422.345 | 425.114 | 13.2193 | 35.7579 | 42.1653 | 0.0371 | 0.021 | 0.2683 | 0 | 999 | 1509.5 | 8.439 | 0
422.82 | 425.593 | 13.2209 | 35.7584 | 42.1676 | 0.0249 | 0.021 | 0.2744 | 0 | 1000 | 1509.52 | 8.439 | 0
423.389 | 426.167 | 13.2196 | 35.7584 | 42.1665 | 0.0371 | 0.021 | 0.2744 | 0 | 1001 | 1509.52 | 8.439 | 0
424.027 | 426.81 | 13.2144 | 35.7576 | 42.1608 | 0.0371 | 0.021 | 0.2805 | 0 | 1002 | 1509.51 | 8.439 | 0
424.618 | 427.404 | 13.2072 | 35.7567 | 42.1531 | 0.0371 | 0.021 | 0.2805 | 0 | 1003 | 1509.5 | 8.439 | 0
425.099 | 427.89 | 13.2057 | 35.7557 | 42.1508 | 0.0616 | 0.021 | 0.2744 | 0 | 1004 | 1509.5 | 8.439 | 0
425.506 | 428.3 | 13.2019 | 35.7555 | 42.147 | 0.0371 | 0.021 | 0.2805 | 0 | 1005 | 1509.49 | 8.439 | 0
425.934 | 428.73 | 13.1957 | 35.7553 | 42.1408 | 0.0371 | 0.021 | 0.2744 | 0 | 1006 | 1509.48 | 8.439 | 0
426.409 | 429.209 | 13.1878 | 35.7543 | 42.1322 | 0.0616 | 0.021 | 0.2805 | 0 | 1007 | 1509.46 | 8.439 | 0
426.918 | 429.722 | 13.1786 | 35.7529 | 42.1218 | 0.0493 | 0.021 | 0.2866 | 0 | 1008 | 1509.44 | 8.439 | 0
427.406 | 430.214 | 13.1732 | 35.7522 | 42.116 | 0.0493 | 0.021 | 0.2866 | 0 | 1009 | 1509.43 | 8.439 | 0
427.861 | 430.672 | 13.1725 | 35.752 | 42.1153 | 0.0371 | 0.021 | 0.2683 | 0 | 1010 | 1509.43 | 8.439 | 0
428.329 | 431.144 | 13.169 | 35.7513 | 42.1112 | 0.0493 | 0.021 | 0.2683 | 0 | 1011 | 1509.43 | 8.44 | 0
428.851 | 431.67 | 13.1677 | 35.751 | 42.1099 | 0.0738 | 0.021 | 0.2805 | 0 | 1012 | 1509.43 | 8.44 | 0
429.421 | 432.245 | 13.1675 | 35.7518 | 42.1109 | 0.0493 | 0.021 | 0.2683 | 0 | 1013 | 1509.44 | 8.44 | 0
430.005 | 432.833 | 13.1696 | 35.7565 | 42.1181 | 0.0493 | 0.021 | 0.2622 | 0 | 1014 | 1509.46 | 8.44 | 0
430.575 | 433.407 | 13.1676 | 35.7568 | 42.1168 | 0.0371 | 0.021 | 0.2683 | 0 | 1015 | 1509.46 | 8.44 | 0
431.07 | 433.906 | 13.167 | 35.7565 | 42.116 | 0.0493 | 0.021 | 0.2805 | 0 | 1016 | 1509.47 | 8.44 | 0
431.484 | 434.323 | 13.1656 | 35.7563 | 42.1145 | 0.0493 | 0.021 | 0.2805 | 0 | 1017 | 1509.47 | 8.44 | 0
431.932 | 434.774 | 13.1622 | 35.756 | 42.1112 | 0.0371 | 0.021 | 0.2744 | 0 | 1018 | 1509.47 | 8.44 | 0
432.461 | 435.308 | 13.1581 | 35.7556 | 42.1068 | 0.0371 | 0.021 | 0.2744 | 0 | 1019 | 1509.46 | 8.44 | 0
433.024 | 435.875 | 13.1556 | 35.7556 | 42.1047 | 0.0493 | 0.0211 | 0.2744 | 0 | 1020 | 1509.46 | 8.44 | 0
433.533 | 436.388 | 13.1568 | 35.7568 | 42.1073 | 0.0371 | 0.0211 | 0.2744 | 0 | 1021 | 1509.48 | 8.44 | 0
433.933 | 436.791 | 13.1572 | 35.7573 | 42.1084 | 0.0371 | 0.0211 | 0.2744 | 0 | 1022 | 1509.49 | 8.435 | 0
434.354 | 437.215 | 13.1551 | 35.7575 | 42.1068 | 0.0493 | 0.0211 | 0.2744 | 0 | 1023 | 1509.49 | 8.44 | 0
434.87 | 437.735 | 13.1487 | 35.7574 | 42.1005 | 0.0493 | 0.0211 | 0.2683 | 0 | 1024 | 1509.47 | 8.44 | 0
435.473 | 438.343 | 13.1393 | 35.7568 | 42.0909 | 0.0493 | 0.0211 | 0.2744 | 0 | 1025 | 1509.45 | 8.435 | 0
436.05 | 438.924 | 13.1207 | 35.7555 | 42.0715 | 0.0616 | 0.0211 | 0.2744 | 0 | 1026 | 1509.4 | 8.44 | 0
436.518 | 439.396 | 13.1119 | 35.7548 | 42.0622 | 0.0616 | 0.0211 | 0.2683 | 0 | 1027 | 1509.37 | 8.435 | 0
436.973 | 439.854 | 13.1041 | 35.7541 | 42.054 | 0.0616 | 0.0211 | 0.2683 | 0 | 1028 | 1509.35 | 8.44 | 0
437.502 | 440.387 | 13.0996 | 35.7536 | 42.0493 | 0.0616 | 0.0211 | 0.2683 | 0 | 1029 | 1509.35 | 8.435 | 0
438.12 | 441.01 | 13.0974 | 35.7533 | 42.047 | 0.0493 | 0.0211 | 0.2622 | 0 | 1030 | 1509.35 | 8.44 | 0
438.731 | 441.625 | 13.0975 | 35.7536 | 42.0478 | 0.0493 | 0.0211 | 0.2622 | 0 | 1031 | 1509.36 | 8.435 | 0
439.206 | 442.104 | 13.1022 | 35.7538 | 42.0529 | 0.0493 | 0.0211 | 0.2744 | 0 | 1032 | 1509.39 | 8.435 | 0
439.565 | 442.466 | 13.1075 | 35.7534 | 42.0578 | 0.0493 | 0.0211 | 0.2744 | 0 | 1033 | 1509.41 | 8.435 | 0
439.891 | 442.794 | 13.0997 | 35.7534 | 42.0503 | 0.0493 | 0.0211 | 0.2805 | 0 | 1034 | 1509.39 | 8.435 | 0
440.278 | 443.184 | 13.09 | 35.7529 | 42.0403 | 0.0493 | 0.0211 | 0.2866 | 0 | 1035 | 1509.36 | 8.435 | 0
440.78 | 443.691 | 13.0812 | 35.7529 | 42.0318 | 0.0493 | 0.0211 | 0.2805 | 0 | 1036 | 1509.34 | 8.435 | 0
441.357 | 444.272 | 13.0724 | 35.7519 | 42.0223 | 0.0371 | 0.0211 | 0.2683 | 0 | 1037 | 1509.32 | 8.435 | 0
441.92 | 444.839 | 13.0548 | 35.7506 | 42.0039 | 0.0371 | 0.0211 | 0.2744 | 0 | 1038 | 1509.27 | 8.435 | 0
442.49 | 445.414 | 13.039 | 35.7492 | 41.987 | 0.0493 | 0.0212 | 0.2683 | 0 | 1039 | 1509.22 | 8.436 | 0
443.101 | 446.029 | 13.026 | 35.7478 | 41.9731 | 0.0616 | 0.0212 | 0.2744 | 0 | 1040 | 1509.19 | 8.436 | 0
443.711 | 446.644 | 13.017 | 35.7463 | 41.9629 | 0.0738 | 0.0212 | 0.2805 | 0 | 1041 | 1509.17 | 8.436 | 0
444.254 | 447.191 | 13.0123 | 35.7455 | 41.9576 | 0.0616 | 0.0212 | 0.2683 | 0 | 1042 | 1509.16 | 8.436 | 0
444.688 | 447.629 | 13.0162 | 35.7465 | 41.9626 | 0.0493 | 0.0212 | 0.2744 | 0 | 1043 | 1509.18 | 8.436 | 0
445.041 | 447.984 | 13.0098 | 35.745 | 41.9549 | 0.0738 | 0.0212 | 0.2622 | 0 | 1044 | 1509.16 | 8.436 | 0
445.401 | 448.347 | 13.0022 | 35.7447 | 41.9474 | 0.0493 | 0.0212 | 0.2622 | 0 | 1045 | 1509.14 | 8.436 | 0
445.856 | 448.805 | 13.0037 | 35.7461 | 41.9505 | 0.0493 | 0.0316 | 0.2683 | 0 | 1046 | 1509.16 | 8.436 | 0
446.378 | 449.332 | 13.0056 | 35.7473 | 41.9539 | 0.0493 | 0.0212 | 0.2805 | 0 | 1047 | 1509.17 | 8.436 | 0
446.935 | 449.892 | 13.0042 | 35.747 | 41.9524 | 0.0493 | 0.0146 | 0.2805 | 0 | 1048 | 1509.18 | 8.436 | 0
447.477 | 450.439 | 12.9995 | 35.7464 | 41.9473 | 0.0493 | 0.0212 | 0.2744 | 0 | 1049 | 1509.17 | 8.436 | 0
447.986 | 450.952 | 12.9916 | 35.7457 | 41.9391 | 0.0371 | 0.0212 | 0.2805 | 0 | 1050 | 1509.15 | 8.436 | 0
448.488 | 451.458 | 12.9874 | 35.7452 | 41.9346 | 0.0371 | 0.0212 | 0.2805 | 0 | 1051 | 1509.14 | 8.436 | 0
448.991 | 451.964 | 12.985 | 35.7449 | 41.9322 | 0.0371 | 0.0212 | 0.2744 | 0 | 1052 | 1509.14 | 8.436 | 0
449.506 | 452.484 | 12.9807 | 35.7442 | 41.9274 | 0.0493 | 0.0212 | 0.2744 | 0 | 1053 | 1509.14 | 8.436 | 0
450.083 | 453.065 | 12.9734 | 35.7435 | 41.9198 | 0.0738 | 0.0212 | 0.2744 | 0 | 1054 | 1509.12 | 8.436 | 0
450.701 | 453.688 | 12.9642 | 35.7426 | 41.91 | 0.0616 | 0.0108 | 0.2744 | 0 | 1055 | 1509.1 | 8.436 | 0
451.244 | 454.235 | 12.9612 | 35.7422 | 41.9069 | 0.0616 | 0.0212 | 0.2805 | 0 | 1056 | 1509.1 | 8.436 | 0
451.671 | 454.665 | 12.9588 | 35.7419 | 41.9044 | 0.0616 | 0.0278 | 0.2805 | 0 | 1057 | 1509.1 | 8.436 | 0
452.058 | 455.055 | 12.9575 | 35.7428 | 41.9042 | 0.0493 | 0.0213 | 0.2805 | 0 | 1058 | 1509.1 | 8.436 | 0
452.492 | 455.493 | 12.9582 | 35.7444 | 41.9069 | 0.0371 | 0.0213 | 0.2744 | 0 | 1059 | 1509.11 | 8.436 | 0
452.974 | 455.979 | 12.9574 | 35.7447 | 41.9065 | 0.0493 | 0.0213 | 0.2805 | 0 | 1060 | 1509.12 | 8.436 | 0
453.422 | 456.43 | 12.9536 | 35.7444 | 41.9027 | 0.0493 | 0.0213 | 0.2744 | 0 | 1061 | 1509.11 | 8.436 | 0
453.843 | 456.854 | 12.9484 | 35.744 | 41.8973 | 0.0371 | 0.0213 | 0.2805 | 0 | 1062 | 1509.1 | 8.436 | 0
454.331 | 457.346 | 12.9426 | 35.7432 | 41.891 | 0.0493 | 0.0213 | 0.2744 | 0 | 1063 | 1509.09 | 8.436 | 0
454.956 | 457.975 | 12.9358 | 35.7423 | 41.8836 | 0.0616 | 0.0213 | 0.2744 | 0 | 1064 | 1509.07 | 8.436 | 0
455.716 | 458.742 | 12.932 | 35.7417 | 41.8796 | 0.0616 | 0.0213 | 0.2683 | 0 | 1065 | 1509.07 | 8.436 | 0
456.408 | 459.439 | 12.9314 | 35.7414 | 41.8789 | 0.0493 | 0.0213 | 0.2683 | 0 | 1066 | 1509.08 | 8.436 | 0
456.897 | 459.932 | 12.9376 | 35.7413 | 41.8852 | 0.0493 | 0.0213 | 0.2744 | 0 | 1067 | 1509.11 | 8.436 | 0
457.243 | 460.28 | 12.9417 | 35.7416 | 41.8897 | 0.0371 | 0.0213 | 0.2744 | 0 | 1068 | 1509.13 | 8.436 | 0
457.562 | 460.602 | 12.9358 | 35.7415 | 41.8839 | 0.0493 | 0.0213 | 0.2805 | 0 | 1069 | 1509.12 | 8.436 | 0
457.956 | 460.999 | 12.9304 | 35.7422 | 41.8795 | 0.0616 | 0.0213 | 0.2805 | 0 | 1070 | 1509.1 | 8.436 | 0
458.465 | 461.512 | 12.9289 | 35.7436 | 41.8798 | 0.0493 | 0.0213 | 0.2744 | 0 | 1071 | 1509.11 | 8.436 | 0
458.994 | 462.045 | 12.9226 | 35.744 | 41.8741 | 0.0493 | 0.0213 | 0.2744 | 0 | 1072 | 1509.1 | 8.436 | 0
459.476 | 462.531 | 12.9201 | 35.7453 | 41.8733 | 0.0493 | 0.0213 | 0.2744 | 0 | 1073 | 1509.1 | 8.436 | 0
459.917 | 462.976 | 12.9169 | 35.745 | 41.8699 | 0.0493 | 0.0213 | 0.2744 | 0 | 1074 | 1509.1 | 8.436 | 0
460.406 | 463.468 | 12.9125 | 35.7449 | 41.8658 | 0.0493 | 0.0213 | 0.2805 | 0 | 1075 | 1509.09 | 8.436 | 0
461.024 | 464.09 | 12.9147 | 35.747 | 41.8704 | 0.0249 | 0.0213 | 0.2744 | 0 | 1076 | 1509.11 | 8.436 | 0
461.702 | 464.775 | 12.935 | 35.7532 | 41.8972 | 0.0493 | 0.0213 | 0.2805 | 0 | 1077 | 1509.2 | 8.436 | 0
462.286 | 465.363 | 12.9455 | 35.7558 | 41.9106 | 0.0371 | 0.0213 | 0.2744 | 0 | 1078 | 1509.24 | 8.436 | 0
462.734 | 465.814 | 12.9397 | 35.7537 | 41.9028 | 0.0493 | 0.0213 | 0.2744 | 0 | 1079 | 1509.23 | 8.436 | 0
463.094 | 466.177 | 12.9422 | 35.7552 | 41.907 | 0.0493 | 0.0213 | 0.2683 | 0 | 1080 | 1509.25 | 8.436 | 0
463.488 | 466.574 | 12.9498 | 35.7573 | 41.9169 | 0.0371 | 0.0213 | 0.2683 | 0 | 1081 | 1509.28 | 8.436 | 0
463.963 | 467.053 | 12.9475 | 35.7568 | 41.9143 | 0.0371 | 0.0213 | 0.2744 | 0 | 1082 | 1509.28 | 8.436 | 0
464.499 | 467.593 | 12.9443 | 35.7562 | 41.9108 | 0.0616 | 0.0213 | 0.2744 | 0 | 1083 | 1509.28 | 8.436 | 0
465.049 | 468.147 | 12.9396 | 35.7553 | 41.9055 | 0.0493 | 0.0213 | 0.2744 | 0 | 1084 | 1509.27 | 8.436 | 0
465.565 | 468.667 | 12.9321 | 35.7541 | 41.897 | 0.0493 | 0.0213 | 0.2744 | 0 | 1085 | 1509.25 | 8.436 | 0
466.04 | 469.146 | 12.9277 | 35.7533 | 41.8921 | 0.0616 | 0.0213 | 0.2744 | 0 | 1086 | 1509.24 | 8.436 | 0
466.488 | 469.598 | 12.9248 | 35.7528 | 41.8889 | 0.0616 | 0.0213 | 0.2744 | 0 | 1087 | 1509.24 | 8.436 | 0
466.977 | 470.09 | 12.9242 | 35.7529 | 41.8887 | 0.0616 | 0.0213 | 0.2683 | 0 | 1088 | 1509.25 | 8.436 | 0
467.541 | 470.658 | 12.9243 | 35.7531 | 41.8892 | 0.0493 | 0.0214 | 0.2805 | 0 | 1089 | 1509.26 | 8.436 | 0
468.091 | 471.212 | 12.9234 | 35.7531 | 41.8885 | 0.0371 | 0.0214 | 0.2744 | 0 | 1090 | 1509.26 | 8.431 | 0
468.532 | 471.657 | 12.9223 | 35.7531 | 41.8877 | 0.0371 | 0.0214 | 0.2866 | 0 | 1091 | 1509.27 | 8.436 | 0
468.919 | 472.047 | 12.9213 | 35.7534 | 41.8872 | 0.0493 | 0.0214 | 0.2744 | 0 | 1092 | 1509.27 | 8.436 | 0
469.408 | 472.54 | 12.921 | 35.7537 | 41.8873 | 0.0493 | 0.0214 | 0.2744 | 0 | 1093 | 1509.28 | 8.432 | 0
470.059 | 473.197 | 12.921 | 35.7541 | 41.888 | 0.0493 | 0.0214 | 0.2805 | 0 | 1094 | 1509.29 | 8.436 | 0
470.752 | 473.894 | 12.9187 | 35.7539 | 41.886 | 0.0371 | 0.0214 | 0.2622 | 0 | 1095 | 1509.29 | 8.436 | 0
471.295 | 474.442 | 12.9181 | 35.7537 | 41.8854 | 0.0371 | 0.0214 | 0.2744 | 0 | 1096 | 1509.3 | 8.432 | 0
471.668 | 474.818 | 12.9188 | 35.7534 | 41.8859 | 0.0493 | 0.0214 | 0.2805 | 0 | 1097 | 1509.31 | 8.432 | 0
471.994 | 475.147 | 12.9109 | 35.7525 | 41.8773 | 0.0493 | 0.0214 | 0.2744 | 0 | 1098 | 1509.28 | 8.432 | 0
472.409 | 475.564 | 12.9005 | 35.7513 | 41.866 | 0.0493 | 0.0109 | 0.2683 | 0 | 1099 | 1509.25 | 8.432 | 0
472.938 | 476.098 | 12.8928 | 35.7506 | 41.858 | 0.0371 | 0.0214 | 0.2683 | 0 | 1100 | 1509.24 | 8.432 | 0
473.481 | 476.645 | 12.8879 | 35.7495 | 41.8522 | 0.0371 | 0.0281 | 0.2744 | 0 | 1101 | 1509.23 | 8.432 | 0
473.977 | 477.145 | 12.8766 | 35.7476 | 41.8392 | 0.0493 | 0.0214 | 0.2744 | 0 | 1102 | 1509.2 | 8.432 | 0
474.452 | 477.624 | 12.8652 | 35.746 | 41.8265 | 0.0371 | 0.0214 | 0.2744 | 0 | 1103 | 1509.16 | 8.436 | 0
474.962 | 478.137 | 12.849 | 35.7438 | 41.8084 | 0.0371 | 0.0214 | 0.2805 | 0 | 1104 | 1509.11 | 8.432 | 0
475.518 | 478.699 | 12.8485 | 35.7445 | 41.809 | 0.0371 | 0.0214 | 0.2744 | 0 | 1105 | 1509.12 | 8.432 | 0
476.15 | 479.335 | 12.8564 | 35.7471 | 41.8198 | 0.0371 | 0.0214 | 0.2683 | 0 | 1106 | 1509.16 | 8.432 | 0
476.747 | 479.937 | 12.8654 | 35.7498 | 41.8317 | 0.0493 | 0.0214 | 0.2683 | 0 | 1107 | 1509.21 | 8.432 | 0
477.216 | 480.409 | 12.8687 | 35.7506 | 41.8361 | 0.0493 | 0.0214 | 0.2683 | 0 | 1108 | 1509.23 | 8.432 | 0
477.596 | 480.793 | 12.8662 | 35.7498 | 41.8329 | 0.0249 | 0.0214 | 0.2744 | 0 | 1109 | 1509.22 | 8.436 | 0
478.004 | 481.204 | 12.8533 | 35.7485 | 41.8191 | 0.0493 | 0.0214 | 0.2744 | 0 | 1110 | 1509.18 | 8.432 | 0
478.486 | 481.689 | 12.846 | 35.7478 | 41.8113 | 0.0493 | 0.0215 | 0.2683 | 0 | 1111 | 1509.17 | 8.432 | 0
479.002 | 482.209 | 12.843 | 35.7477 | 41.8085 | 0.0616 | 0.0215 | 0.2805 | 0 | 1112 | 1509.17 | 8.432 | 0
479.477 | 482.689 | 12.84 | 35.7473 | 41.8053 | 0.0493 | 0.0215 | 0.2683 | 0 | 1113 | 1509.16 | 8.432 | 0
479.939 | 483.154 | 12.8366 | 35.7469 | 41.8018 | 0.0493 | 0.0109 | 0.2683 | 0 | 1114 | 1509.16 | 8.432 | 0
480.435 | 483.654 | 12.8348 | 35.7467 | 41.8 | 0.0493 | 0.0215 | 0.2744 | 0 | 1115 | 1509.16 | 8.432 | 0
480.978 | 484.201 | 12.8333 | 35.7463 | 41.7984 | 0.0371 | 0.0282 | 0.2744 | 0 | 1116 | 1509.16 | 8.432 | 0
481.542 | 484.77 | 12.8309 | 35.7458 | 41.7957 | 0.0371 | 0.0215 | 0.2683 | 0 | 1117 | 1509.16 | 8.432 | 0
482.092 | 485.324 | 12.8255 | 35.7447 | 41.7894 | 0.0493 | 0.0215 | 0.2683 | 0 | 1118 | 1509.15 | 8.432 | 0
482.676 | 485.913 | 12.8061 | 35.741 | 41.7669 | 0.0493 | 0.0215 | 0.2622 | 0 | 1119 | 1509.09 | 8.432 | 0
483.267 | 486.508 | 12.8 | 35.7411 | 41.7611 | 0.0493 | 0.0215 | 0.2683 | 0 | 1120 | 1509.08 | 8.432 | 0
483.756 | 487.001 | 12.8046 | 35.7416 | 41.7663 | 0.0371 | 0.0215 | 0.2744 | 0 | 1121 | 1509.11 | 8.432 | 0
484.143 | 487.391 | 12.8119 | 35.7422 | 41.7744 | 0.0371 | 0.0215 | 0.2805 | 0 | 1122 | 1509.14 | 8.432 | 0
484.537 | 487.788 | 12.8051 | 35.742 | 41.7677 | 0.0493 | 0.0215 | 0.2805 | 0 | 1123 | 1509.12 | 8.432 | 0
484.999 | 488.254 | 12.8025 | 35.7416 | 41.7649 | 0.0493 | 0.0215 | 0.2805 | 0 | 1124 | 1509.12 | 8.432 | 0
485.474 | 488.733 | 12.7974 | 35.7405 | 41.7589 | 0.0493 | 0.0215 | 0.2805 | 0 | 1125 | 1509.11 | 8.432 | 0
485.902 | 489.164 | 12.7805 | 35.7376 | 41.7395 | 0.0493 | 0.0215 | 0.2744 | 0 | 1126 | 1509.06 | 8.432 | 0
486.323 | 489.588 | 12.767 | 35.7354 | 41.7241 | 0.0616 | 0.0215 | 0.2683 | 0 | 1127 | 1509.02 | 8.432 | 0
486.846 | 490.116 | 12.7581 | 35.7347 | 41.7148 | 0.0493 | 0.0215 | 0.2988 | 0 | 1128 | 1508.99 | 8.432 | 0
487.491 | 490.766 | 12.7578 | 35.7362 | 41.7163 | 0.0493 | 0.0215 | 0.2683 | 0 | 1129 | 1509 | 8.432 | 0
488.164 | 491.443 | 12.7568 | 35.7362 | 41.7156 | 0.0493 | 0.0215 | 0.2805 | 0 | 1130 | 1509.01 | 8.432 | 0
488.809 | 492.094 | 12.7541 | 35.7359 | 41.713 | 0.0493 | 0.0216 | 0.2805 | 0 | 1131 | 1509.01 | 8.432 | 0
489.366 | 492.655 | 12.7527 | 35.7355 | 41.7115 | 0.0493 | 0.0109 | 0.2744 | 0 | 1132 | 1509.02 | 8.432 | 0
489.834 | 493.127 | 12.7505 | 35.7351 | 41.709 | 0.0616 | 0.0216 | 0.2805 | 0 | 1133 | 1509.02 | 8.432 | 0
490.228 | 493.524 | 12.7508 | 35.7354 | 41.7098 | 0.0616 | 0.0283 | 0.2744 | 0 | 1134 | 1509.02 | 8.432 | 0
490.581 | 493.88 | 12.7469 | 35.7355 | 41.7062 | 0.0493 | 0.0109 | 0.2744 | 0 | 1135 | 1509.02 | 8.432 | 0
490.969 | 494.271 | 12.7466 | 35.7358 | 41.7065 | 0.0493 | 0.0109 | 0.2744 | 0 | 1136 | 1509.02 | 8.432 | 0
491.444 | 494.75 | 12.7473 | 35.736 | 41.7076 | 0.0493 | 0.0284 | 0.2744 | 0 | 1137 | 1509.03 | 8.432 | 0
492.022 | 495.332 | 12.7455 | 35.7357 | 41.7057 | 0.0371 | 0.0177 | 0.2683 | 0 | 1138 | 1509.04 | 8.432 | 0
492.619 | 495.934 | 12.7378 | 35.7342 | 41.6968 | 0.0493 | 0.0216 | 0.2622 | 0 | 1139 | 1509.02 | 8.432 | 0
493.217 | 496.537 | 12.7254 | 35.7327 | 41.6834 | 0.0616 | 0.0284 | 0.2744 | 0 | 1140 | 1508.99 | 8.432 | 0
493.808 | 497.133 | 12.7203 | 35.7321 | 41.678 | 0.0493 | 0.0216 | 0.2744 | 0 | 1141 | 1508.98 | 8.433 | 0
494.379 | 497.708 | 12.718 | 35.732 | 41.6758 | 0.0616 | 0.0216 | 0.2866 | 0 | 1142 | 1508.98 | 8.433 | 0
494.97 | 498.303 | 12.7171 | 35.7317 | 41.675 | 0.0616 | 0.0216 | 0.2805 | 0 | 1143 | 1508.98 | 8.433 | 0
495.54 | 498.878 | 12.715 | 35.731 | 41.6724 | 0.0493 | 0.0216 | 0.2744 | 0 | 1144 | 1508.99 | 8.433 | 0
496.016 | 499.357 | 12.71 | 35.7308 | 41.6674 | 0.0249 | 0.011 | 0.2683 | 0 | 1145 | 1508.98 | 8.433 | 0
496.403 | 499.748 | 12.7159 | 35.7304 | 41.6731 | 0.0493 | 0.0216 | 0.2744 | 0 | 1146 | 1509 | 8.433 | 0
496.77 | 500.117 | 12.6995 | 35.7291 | 41.6558 | 0.0616 | 0.0284 | 0.2805 | 0 | 1147 | 1508.95 | 8.433 | 0
497.218 | 500.569 | 12.6879 | 35.7284 | 41.6438 | 0.0493 | 0.0216 | 0.2744 | 0 | 1148 | 1508.92 | 8.433 | 0
497.788 | 501.144 | 12.6827 | 35.7281 | 41.6386 | 0.0493 | 0.0216 | 0.2805 | 0 | 1149 | 1508.91 | 8.433 | 0
498.434 | 501.795 | 12.681 | 35.7278 | 41.6369 | 0.0493 | 0.0216 | 0.2683 | 0 | 1150 | 1508.92 | 8.433 | 0
499.031 | 502.397 | 12.6715 | 35.7267 | 41.6267 | 0.0371 | 0.0216 | 0.2683 | 0 | 1151 | 1508.89 | 8.433 | 0
499.554 | 502.925 | 12.658 | 35.7254 | 41.6123 | 0.0493 | 0.0217 | 0.2744 | 0 | 1152 | 1508.85 | 8.433 | 0
500.043 | 503.417 | 12.6497 | 35.7251 | 41.604 | 0.0493 | 0.0217 | 0.2744 | 0 | 1153 | 1508.83 | 8.433 | 0
500.539 | 503.917 | 12.6459 | 35.7246 | 41.6 | 0.0493 | 0.0217 | 0.2744 | 0 | 1154 | 1508.83 | 8.428 | 0
501.083 | 504.465 | 12.6428 | 35.7241 | 41.5967 | 0.0493 | 0.0217 | 0.2805 | 0 | 1155 | 1508.83 | 8.433 | 0
501.592 | 504.979 | 12.6388 | 35.7236 | 41.5923 | 0.0493 | 0.011 | 0.2744 | 0 | 1156 | 1508.82 | 8.433 | 0
502.041 | 505.431 | 12.6363 | 35.7232 | 41.5897 | 0.0371 | 0.011 | 0.2805 | 0 | 1157 | 1508.82 | 8.433 | 0
502.482 | 505.876 | 12.6322 | 35.7228 | 41.5855 | 0.0249 | 0.0285 | 0.2805 | 0 | 1158 | 1508.81 | 8.433 | 0
502.971 | 506.369 | 12.6287 | 35.7223 | 41.5818 | 0.0249 | 0.0178 | 0.2683 | 0 | 1159 | 1508.81 | 8.433 | 0
503.515 | 506.917 | 12.6214 | 35.7213 | 41.5738 | 0.0493 | 0.011 | 0.2744 | 0 | 1160 | 1508.79 | 8.433 | 0
504.072 | 507.478 | 12.612 | 35.7204 | 41.5638 | 0.0493 | 0.0286 | 0.2744 | 0 | 1161 | 1508.77 | 8.428 | 0
504.622 | 508.033 | 12.6069 | 35.7197 | 41.5584 | 0.086 | 0.0178 | 0.2805 | 0 | 1162 | 1508.76 | 8.428 | 0
505.159 | 508.574 | 12.6054 | 35.7194 | 41.5568 | 0.0371 | 0.0217 | 0.2683 | 0 | 1163 | 1508.76 | 8.433 | 0
505.675 | 509.094 | 12.6014 | 35.719 | 41.5527 | 0.0493 | 0.0286 | 0.2683 | 0 | 1164 | 1508.75 | 8.428 | 0
506.164 | 509.587 | 12.5962 | 35.7182 | 41.5469 | 0.0493 | 0.0217 | 0.2683 | 0 | 1165 | 1508.74 | 8.428 | 0
506.653 | 510.08 | 12.5884 | 35.7173 | 41.5386 | 0.0493 | 0.0217 | 0.2683 | 0 | 1166 | 1508.72 | 8.429 | 0
507.163 | 510.594 | 12.5779 | 35.7162 | 41.5273 | 0.0493 | 0.0217 | 0.2744 | 0 | 1167 | 1508.7 | 8.429 | 0
507.693 | 511.128 | 12.5657 | 35.7148 | 41.5141 | 0.0493 | 0.0217 | 0.2805 | 0 | 1168 | 1508.66 | 8.429 | 0
508.216 | 511.655 | 12.551 | 35.7133 | 41.4985 | 0.0493 | 0.0218 | 0.2744 | 0 | 1169 | 1508.62 | 8.429 | 0
508.732 | 512.175 | 12.5474 | 35.7143 | 41.4962 | 0.0493 | 0.0218 | 0.2683 | 0 | 1170 | 1508.62 | 8.429 | 0
509.248 | 512.696 | 12.5489 | 35.7157 | 41.4992 | 0.0493 | 0.0218 | 0.2683 | 0 | 1171 | 1508.63 | 8.429 | 0
509.724 | 513.175 | 12.5475 | 35.7153 | 41.4977 | 0.0493 | 0.011 | 0.2683 | 0 | 1172 | 1508.63 | 8.429 | 0
510.186 | 513.641 | 12.546 | 35.7154 | 41.4965 | 0.0493 | 0.0218 | 0.2744 | 0 | 1173 | 1508.64 | 8.429 | 0
510.627 | 514.086 | 12.5457 | 35.7158 | 41.4969 | 0.0493 | 0.0179 | 0.2683 | 0 | 1174 | 1508.64 | 8.429 | 0
511.103 | 514.565 | 12.5437 | 35.7153 | 41.4945 | 0.0371 | 0.011 | 0.2683 | 0 | 1175 | 1508.64 | 8.429 | 0
511.64 | 515.106 | 12.5342 | 35.7142 | 41.4844 | 0.0371 | 0.0179 | 0.2622 | 0 | 1176 | 1508.62 | 8.429 | 0
512.251 | 515.723 | 12.531 | 35.7156 | 41.4829 | 0.0493 | 0.0287 | 0.2744 | 0 | 1177 | 1508.62 | 8.429 | 0
512.869 | 516.346 | 12.5496 | 35.7249 | 41.5111 | 0.0493 | 0.0287 | 0.2683 | 0 | 1178 | 1508.71 | 8.429 | 0
513.426 | 516.907 | 12.5515 | 35.7248 | 41.5131 | 0.0493 | 0.0218 | 0.2622 | 0 | 1179 | 1508.72 | 8.429 | 0
513.915 | 517.4 | 12.5513 | 35.7247 | 41.5131 | 0.0493 | 0.0218 | 0.2805 | 0 | 1180 | 1508.73 | 8.429 | 0
514.384 | 517.873 | 12.5508 | 35.7253 | 41.5135 | 0.0738 | 0.0218 | 0.2683 | 0 | 1181 | 1508.74 | 8.429 | 0
514.867 | 518.359 | 12.5469 | 35.7251 | 41.5096 | 0.0371 | 0.011 | 0.2805 | 0 | 1182 | 1508.73 | 8.429 | 0
515.37 | 518.866 | 12.5462 | 35.725 | 41.509 | 0.0371 | 0.0218 | 0.2683 | 0 | 1183 | 1508.74 | 8.429 | 0
515.859 | 519.359 | 12.5461 | 35.7247 | 41.5088 | 0.0493 | 0.0179 | 0.2744 | 0 | 1184 | 1508.74 | 8.429 | 0
516.301 | 519.805 | 12.5463 | 35.7245 | 41.509 | 0.0738 | 0.0218 | 0.2744 | 0 | 1185 | 1508.75 | 8.429 | 0
516.756 | 520.264 | 12.5443 | 35.7244 | 41.5072 | 0.0616 | 0.0179 | 0.2683 | 0 | 1186 | 1508.75 | 8.429 | 0
517.306 | 520.819 | 12.5351 | 35.7234 | 41.4973 | 0.0493 | 0.011 | 0.2683 | 0 | 1187 | 1508.73 | 8.429 | 0
517.932 | 521.449 | 12.5254 | 35.7219 | 41.4865 | 0.0493 | 0.0288 | 0.2683 | 0 | 1188 | 1508.7 | 8.429 | 0
518.496 | 522.017 | 12.5169 | 35.7208 | 41.4772 | 0.0493 | 0.0288 | 0.2683 | 0 | 1189 | 1508.68 | 8.429 | 0
518.924 | 522.449 | 12.5247 | 35.7199 | 41.4842 | 0.0371 | 0.0218 | 0.2744 | 0 | 1190 | 1508.71 | 8.429 | 0
519.345 | 522.874 | 12.4979 | 35.7178 | 41.4558 | 0.0371 | 0.0218 | 0.2866 | 0 | 1191 | 1508.63 | 8.429 | 0
519.855 | 523.388 | 12.4837 | 35.7166 | 41.4409 | 0.0493 | 0.0219 | 0.2744 | 0 | 1192 | 1508.59 | 8.429 | 0
520.467 | 524.005 | 12.4637 | 35.714 | 41.4189 | 0.0371 | 0.0219 | 0.2744 | 0 | 1193 | 1508.53 | 8.429 | 0
521.092 | 524.635 | 12.4541 | 35.7125 | 41.4081 | 0.0738 | 0.0219 | 0.2683 | 0 | 1194 | 1508.5 | 8.429 | 0
521.636 | 525.183 | 12.4496 | 35.7116 | 41.403 | 0.0493 | 0.0219 | 0.2683 | 0 | 1195 | 1508.49 | 8.429 | 0
522.084 | 525.635 | 12.4479 | 35.711 | 41.4009 | 0.0616 | 0.011 | 0.2805 | 0 | 1196 | 1508.49 | 8.429 | 0
522.499 | 526.053 | 12.4381 | 35.7093 | 41.3898 | 0.0493 | 0.011 | 0.2622 | 0 | 1197 | 1508.47 | 8.429 | 0
522.954 | 526.512 | 12.4289 | 35.708 | 41.3796 | 0.0616 | 0.0289 | 0.2683 | 0 | 1198 | 1508.44 | 8.429 | 0
523.485 | 527.047 | 12.427 | 35.7076 | 41.3775 | 0.0616 | 0.018 | 0.2683 | 0 | 1199 | 1508.44 | 8.429 | 0
524.069 | 527.636 | 12.4268 | 35.7073 | 41.3773 | 0.0371 | 0.011 | 0.2683 | 0 | 1200 | 1508.45 | 8.429 | 0
524.599 | 528.17 | 12.4277 | 35.7073 | 41.3785 | 0.0371 | 0.018 | 0.2683 | 0 | 1201 | 1508.46 | 8.429 | 0
525.028 | 528.602 | 12.4369 | 35.7068 | 41.3871 | 0.0493 | 0.018 | 0.2744 | 0 | 1202 | 1508.5 | 8.429 | 0
525.463 | 529.041 | 12.4224 | 35.7054 | 41.3716 | 0.0493 | 0.018 | 0.2805 | 0 | 1203 | 1508.46 | 8.429 | 0
526.007 | 529.589 | 12.4179 | 35.705 | 41.3671 | 0.0371 | 0.018 | 0.2744 | 0 | 1204 | 1508.45 | 8.429 | 0
526.652 | 530.24 | 12.4124 | 35.7038 | 41.3607 | 0.0493 | 0.018 | 0.2622 | 0 | 1205 | 1508.44 | 8.429 | 0
527.264 | 530.856 | 12.3972 | 35.7014 | 41.3435 | 0.0493 | 0.029 | 0.2683 | 0 | 1206 | 1508.4 | 8.429 | 0
527.78 | 531.377 | 12.3818 | 35.6993 | 41.3265 | 0.0371 | 0.029 | 0.2744 | 0 | 1207 | 1508.35 | 8.43 | 0
528.243 | 531.843 | 12.3667 | 35.697 | 41.3096 | 0.0493 | 0.022 | 0.2866 | 0 | 1208 | 1508.3 | 8.43 | 0
528.712 | 532.316 | 12.3427 | 35.6932 | 41.2823 | 0.0616 | 0.011 | 0.2866 | 0 | 1209 | 1508.22 | 8.43 | 0
529.167 | 532.775 | 12.3317 | 35.6922 | 41.2707 | 0.0616 | 0.011 | 0.2744 | 0 | 1210 | 1508.19 | 8.43 | 0
529.609 | 533.221 | 12.3284 | 35.6915 | 41.2669 | 0.0616 | 0.0291 | 0.2744 | 0 | 1211 | 1508.19 | 8.43 | 0
530.064 | 533.68 | 12.3258 | 35.6906 | 41.2636 | 0.0493 | 0.0181 | 0.2683 | 0 | 1212 | 1508.19 | 8.43 | 0
530.601 | 534.221 | 12.32 | 35.6898 | 41.2573 | 0.0493 | 0.022 | 0.2744 | 0 | 1213 | 1508.17 | 8.43 | 0
531.193 | 534.817 | 12.3103 | 35.6882 | 41.2464 | 0.0371 | 0.0291 | 0.2744 | 0 | 1214 | 1508.15 | 8.43 | 0
531.77 | 535.4 | 12.305 | 35.6871 | 41.2404 | 0.0371 | 0.022 | 0.2805 | 0 | 1215 | 1508.14 | 8.43 | 0
532.321 | 535.954 | 12.2996 | 35.686 | 41.2342 | 0.0371 | 0.011 | 0.2805 | 0 | 1216 | 1508.13 | 8.43 | 0
532.83 | 536.468 | 12.2936 | 35.6852 | 41.2277 | 0.0493 | 0.022 | 0.2805 | 0 | 1217 | 1508.11 | 8.43 | 0
533.32 | 536.962 | 12.2897 | 35.6846 | 41.2235 | 0.0616 | 0.0291 | 0.2683 | 0 | 1218 | 1508.11 | 8.43 | 0
533.768 | 537.414 | 12.2884 | 35.6843 | 41.2221 | 0.0616 | 0.022 | 0.2683 | 0 | 1219 | 1508.11 | 8.425 | 0
534.203 | 537.852 | 12.2862 | 35.6839 | 41.2198 | 0.0371 | 0.011 | 0.2683 | 0 | 1220 | 1508.11 | 8.43 | 0
534.672 | 538.325 | 12.2829 | 35.6834 | 41.2162 | 0.0371 | 0.022 | 0.2622 | 0 | 1221 | 1508.11 | 8.43 | 0
535.222 | 538.88 | 12.2783 | 35.6829 | 41.2114 | 0.0616 | 0.0181 | 0.2683 | 0 | 1222 | 1508.1 | 8.425 | 0
535.861 | 539.524 | 12.2753 | 35.6826 | 41.2085 | 0.0493 | 0.011 | 0.2866 | 0 | 1223 | 1508.1 | 8.425 | 0
536.473 | 540.14 | 12.2698 | 35.6817 | 41.2024 | 0.0249 | 0.0181 | 0.2927 | 0 | 1224 | 1508.09 | 8.425 | 0
537.024 | 540.695 | 12.2644 | 35.6806 | 41.1963 | 0.0249 | 0.0292 | 0.2744 | 0 | 1225 | 1508.08 | 8.426 | 0
537.506 | 541.182 | 12.2577 | 35.6794 | 41.1886 | 0.0493 | 0.0182 | 0.2683 | 0 | 1226 | 1508.06 | 8.426 | 0
537.962 | 541.641 | 12.2478 | 35.6777 | 41.1774 | 0.0371 | 0.0221 | 0.2622 | 0 | 1227 | 1508.03 | 8.426 | 0
538.437 | 542.121 | 12.2343 | 35.6768 | 41.1635 | 0.0371 | 0.0292 | 0.2744 | 0 | 1228 | 1507.99 | 8.426 | 0
538.906 | 542.594 | 12.2316 | 35.6764 | 41.1607 | 0.0493 | 0.0221 | 0.2805 | 0 | 1229 | 1507.99 | 8.426 | 0
539.328 | 543.019 | 12.2323 | 35.6763 | 41.1614 | 0.0371 | 0.011 | 0.2744 | 0 | 1230 | 1508 | 8.426 | 0
539.722 | 543.416 | 12.2331 | 35.6764 | 41.1624 | 0.0371 | 0.0221 | 0.2744 | 0 | 1231 | 1508.01 | 8.426 | 0
540.177 | 543.875 | 12.229 | 35.6759 | 41.1582 | 0.0493 | 0.0292 | 0.2744 | 0 | 1232 | 1508 | 8.426 | 0
540.769 | 544.471 | 12.2242 | 35.6755 | 41.1533 | 0.0493 | 0.0221 | 0.2683 | 0 | 1233 | 1508 | 8.426 | 0
541.428 | 545.136 | 12.2193 | 35.675 | 41.1483 | 0.0493 | 0.0221 | 0.2744 | 0 | 1234 | 1507.99 | 8.426 | 0
542.053 | 545.766 | 12.2169 | 35.6744 | 41.1457 | 0.0616 | 0.011 | 0.2683 | 0 | 1235 | 1507.99 | 8.426 | 0
542.638 | 546.355 | 12.215 | 35.6739 | 41.1435 | 0.0493 | 0.0221 | 0.2683 | 0 | 1236 | 1507.99 | 8.426 | 0
543.195 | 546.917 | 12.2121 | 35.6735 | 41.1404 | 0.0616 | 0.0293 | 0.2683 | 0 | 1237 | 1507.99 | 8.426 | 0
543.732 | 547.459 | 12.2086 | 35.6728 | 41.1365 | 0.0616 | 0.0221 | 0.2683 | 0 | 1238 | 1507.99 | 8.426 | 0
544.228 | 547.959 | 12.2058 | 35.6724 | 41.1336 | 0.0371 | 0.0221 | 0.2744 | 0 | 1239 | 1507.99 | 8.426 | 0
544.656 | 548.391 | 12.2044 | 35.6722 | 41.1323 | 0.0371 | 0.011 | 0.2744 | 0 | 1240 | 1507.99 | 8.426 | 0
545.01 | 548.747 | 12.2012 | 35.6718 | 41.1288 | 0.0371 | 0.011 | 0.2744 | 0 | 1241 | 1507.98 | 8.426 | 0
545.363 | 549.103 | 12.1958 | 35.6711 | 41.123 | 0.0493 | 0.0182 | 0.2744 | 0 | 1242 | 1507.97 | 8.426 | 0
545.785 | 549.528 | 12.1868 | 35.6699 | 41.1132 | 0.0371 | 0.0182 | 0.2744 | 0 | 1243 | 1507.94 | 8.426 | 0
546.329 | 550.077 | 12.1766 | 35.6689 | 41.1024 | 0.0493 | 0.0182 | 0.2744 | 0 | 1244 | 1507.92 | 8.426 | 0
546.961 | 550.714 | 12.1687 | 35.6682 | 41.0943 | 0.0493 | 0.0182 | 0.2744 | 0 | 1245 | 1507.9 | 8.426 | 0
547.586 | 551.345 | 12.1609 | 35.6678 | 41.0864 | 0.0493 | 0.0182 | 0.2744 | 0 | 1246 | 1507.88 | 8.426 | 0
548.185 | 551.948 | 12.1574 | 35.669 | 41.0845 | 0.0738 | 0.0294 | 0.2744 | 0 | 1247 | 1507.88 | 8.426 | 0
548.763 | 552.531 | 12.1494 | 35.6681 | 41.076 | 0.0493 | 0.0183 | 0.2805 | 0 | 1248 | 1507.86 | 8.426 | 0
549.327 | 553.099 | 12.1314 | 35.6661 | 41.0567 | 0.0493 | 0.011 | 0.2683 | 0 | 1249 | 1507.81 | 8.426 | 0
549.864 | 553.641 | 12.1206 | 35.6654 | 41.0456 | 0.0493 | 0.0294 | 0.2744 | 0 | 1250 | 1507.78 | 8.426 | 0
550.326 | 554.107 | 12.1229 | 35.6651 | 41.0477 | 0.0493 | 0.0294 | 0.2744 | 0 | 1251 | 1507.79 | 8.426 | 0
550.734 | 554.518 | 12.1268 | 35.6653 | 41.0519 | 0.0493 | 0.0111 | 0.2744 | 0 | 1252 | 1507.81 | 8.426 | 0
551.149 | 554.937 | 12.1203 | 35.6646 | 41.045 | 0.0493 | 0.0111 | 0.2683 | 0 | 1253 | 1507.8 | 8.426 | 0
551.611 | 555.403 | 12.1197 | 35.6652 | 41.0453 | 0.0249 | 0.0183 | 0.2683 | 0 | 1254 | 1507.8 | 8.426 | 0
552.08 | 555.876 | 12.12 | 35.6652 | 41.0458 | 0.0249 | 0.0183 | 0.2683 | 0 | 1255 | 1507.81 | 8.426 | 0
552.556 | 556.356 | 12.1217 | 35.6662 | 41.0486 | 0.0371 | 0.0183 | 0.2744 | 0 | 1256 | 1507.83 | 8.426 | 0
553.053 | 556.856 | 12.1242 | 35.668 | 41.0531 | 0.0616 | 0.0183 | 0.2744 | 0 | 1257 | 1507.85 | 8.426 | 0
553.631 | 557.439 | 12.1326 | 35.6721 | 41.0659 | 0.0616 | 0.0183 | 0.2744 | 0 | 1258 | 1507.89 | 8.426 | 0
554.249 | 558.063 | 12.1336 | 35.6724 | 41.0674 | 0.0371 | 0.0183 | 0.2805 | 0 | 1259 | 1507.9 | 8.426 | 0
554.848 | 558.666 | 12.1314 | 35.6723 | 41.0655 | 0.0371 | 0.0183 | 0.2683 | 0 | 1260 | 1507.91 | 8.426 | 0
555.405 | 559.228 | 12.127 | 35.6719 | 41.061 | 0.0616 | 0.0183 | 0.2744 | 0 | 1261 | 1507.9 | 8.426 | 0
555.949 | 559.776 | 12.1221 | 35.6717 | 41.0562 | 0.0616 | 0.0295 | 0.2805 | 0 | 1262 | 1507.89 | 8.426 | 0
556.473 | 560.304 | 12.1168 | 35.6714 | 41.051 | 0.0493 | 0.0295 | 0.2744 | 0 | 1263 | 1507.88 | 8.422 | 0
556.969 | 560.804 | 12.1114 | 35.671 | 41.0454 | 0.0371 | 0.0111 | 0.2683 | 0 | 1264 | 1507.87 | 8.422 | 0
557.431 | 561.271 | 12.1068 | 35.6703 | 41.0405 | 0.0493 | 0.0111 | 0.2744 | 0 | 1265 | 1507.86 | 8.422 | 0
557.874 | 561.716 | 12.1026 | 35.6701 | 41.0364 | 0.0493 | 0.0183 | 0.2683 | 0 | 1266 | 1507.86 | 8.422 | 0
558.316 | 562.162 | 12.0994 | 35.6697 | 41.033 | 0.0371 | 0.0183 | 0.2744 | 0 | 1267 | 1507.85 | 8.426 | 0
558.751 | 562.601 | 12.095 | 35.6692 | 41.0283 | 0.0371 | 0.0295 | 0.2622 | 0 | 1268 | 1507.84 | 8.426 | 0
559.179 | 563.033 | 12.0903 | 35.6687 | 41.0235 | 0.0371 | 0.0183 | 0.2683 | 0 | 1269 | 1507.83 | 8.422 | 0
559.628 | 563.486 | 12.086 | 35.6681 | 41.0189 | 0.0493 | 0.0111 | 0.2683 | 0 | 1270 | 1507.82 | 8.422 | 0
560.145 | 564.007 | 12.0824 | 35.6679 | 41.0154 | 0.0493 | 0.0183 | 0.2683 | 0 | 1271 | 1507.82 | 8.422 | 0
560.784 | 564.651 | 12.0724 | 35.6667 | 41.0047 | 0.0371 | 0.0183 | 0.2683 | 0 | 1272 | 1507.8 | 8.422 | 0
561.505 | 565.378 | 12.0547 | 35.6656 | 40.9865 | 0.0493 | 0.0184 | 0.2683 | 0 | 1273 | 1507.74 | 8.422 | 0
562.151 | 566.029 | 12.051 | 35.6653 | 40.9828 | 0.0493 | 0.0184 | 0.2744 | 0 | 1274 | 1507.74 | 8.422 | 0
562.661 | 566.543 | 12.0644 | 35.6644 | 40.9953 | 0.0371 | 0.0296 | 0.2805 | 0 | 1275 | 1507.8 | 8.422 | 0
563.083 | 566.969 | 12.059 | 35.6623 | 40.988 | 0.0493 | 0.0184 | 0.2805 | 0 | 1276 | 1507.78 | 8.422 | 0
563.579 | 567.469 | 12.0384 | 35.6641 | 40.97 | 0.0371 | 0.0111 | 0.2744 | 0 | 1277 | 1507.72 | 8.422 | 0
564.184 | 568.079 | 12.0354 | 35.6637 | 40.9669 | 0.0371 | 0.0184 | 0.2805 | 0 | 1278 | 1507.72 | 8.422 | 0
564.694 | 568.594 | 12.035 | 35.6631 | 40.9662 | 0.0616 | 0.0296 | 0.2744 | 0 | 1279 | 1507.73 | 8.422 | 0
565.014 | 568.916 | 12.0425 | 35.6626 | 40.9731 | 0.0493 | 0.0184 | 0.2744 | 0 | 1280 | 1507.76 | 8.422 | 0
565.293 | 569.197 | 12.0436 | 35.6632 | 40.9748 | 0.086 | 0.0111 | 0.2622 | 0 | 1281 | 1507.77 | 8.422 | 0
565.694 | 569.602 | 12.03 | 35.6625 | 40.9611 | 0.0493 | 0.0184 | 0.2683 | 0 | 1282 | 1507.73 | 8.422 | 0
566.286 | 570.198 | 12.0256 | 35.6622 | 40.9567 | 0.0493 | 0.0184 | 0.2744 | 0 | 1283 | 1507.72 | 8.422 | 0
566.938 | 570.856 | 12.022 | 35.662 | 40.9533 | 0.0493 | 0.0184 | 0.2744 | 0 | 1284 | 1507.72 | 8.422 | 0
567.516 | 571.439 | 12.0193 | 35.6618 | 40.9507 | 0.0493 | 0.0184 | 0.2683 | 0 | 1285 | 1507.72 | 8.422 | 0
568.026 | 571.953 | 12.0154 | 35.6615 | 40.9468 | 0.0493 | 0.0297 | 0.2683 | 0 | 1286 | 1507.71 | 8.422 | 0
568.571 | 572.502 | 12.0119 | 35.6611 | 40.9433 | 0.0493 | 0.0184 | 0.2744 | 0 | 1287 | 1507.71 | 8.422 | 0
569.176 | 573.112 | 12.01 | 35.661 | 40.9415 | 0.0493 | 0.0111 | 0.2744 | 0 | 1288 | 1507.71 | 8.422 | 0
569.794 | 573.736 | 12.0074 | 35.6609 | 40.9391 | 0.0616 | 0.0184 | 0.2744 | 0 | 1289 | 1507.71 | 8.422 | 0
570.325 | 574.271 | 12.0062 | 35.6605 | 40.9378 | 0.0493 | 0.0184 | 0.2744 | 0 | 1290 | 1507.72 | 8.422 | 0
570.726 | 574.676 | 12.0101 | 35.6606 | 40.9419 | 0.0371 | 0.0184 | 0.2683 | 0 | 1291 | 1507.74 | 8.422 | 0
571.114 | 575.066 | 12.0049 | 35.6594 | 40.9358 | 0.0371 | 0.0184 | 0.2622 | 0 | 1292 | 1507.72 | 8.422 | 0
571.563 | 575.519 | 11.997 | 35.6595 | 40.9283 | 0.0371 | 0.0184 | 0.2744 | 0 | 1293 | 1507.7 | 8.422 | 0
572.066 | 576.027 | 11.9952 | 35.6592 | 40.9266 | 0.0493 | 0.0184 | 0.2744 | 0 | 1294 | 1507.71 | 8.422 | 0
572.529 | 576.493 | 11.9931 | 35.659 | 40.9245 | 0.0493 | 0.0184 | 0.2683 | 0 | 1295 | 1507.71 | 8.422 | 0
572.944 | 576.911 | 11.9928 | 35.6589 | 40.9243 | 0.0616 | 0.0184 | 0.2744 | 0 | 1296 | 1507.71 | 8.422 | 0
573.358 | 577.33 | 11.9916 | 35.6587 | 40.923 | 0.0738 | 0.0184 | 0.2622 | 0 | 1297 | 1507.72 | 8.422 | 0
573.875 | 577.851 | 11.9853 | 35.6578 | 40.9161 | 0.0616 | 0.0184 | 0.2744 | 0 | 1298 | 1507.7 | 8.422 | 0
574.467 | 578.447 | 11.9753 | 35.657 | 40.9059 | 0.0493 | 0.0185 | 0.2683 | 0 | 1299 | 1507.68 | 8.422 | 0
575.106 | 579.092 | 11.9682 | 35.6563 | 40.8985 | 0.0493 | 0.0185 | 0.2622 | 0 | 1300 | 1507.66 | 8.422 | 0
575.779 | 579.771 | 11.9592 | 35.655 | 40.8886 | 0.0493 | 0.0298 | 0.2683 | 0 | 1301 | 1507.64 | 8.422 | 0
576.398 | 580.395 | 11.9544 | 35.6546 | 40.8839 | 0.0493 | 0.0185 | 0.2744 | 0 | 1302 | 1507.63 | 8.422 | 0
576.922 | 580.923 | 11.957 | 35.6543 | 40.8863 | 0.0371 | 0.0111 | 0.2805 | 0 | 1303 | 1507.65 | 8.422 | 0
577.384 | 581.389 | 11.9565 | 35.6536 | 40.8854 | 0.0371 | 0.0185 | 0.2683 | 0 | 1304 | 1507.65 | 8.422 | 0
577.813 | 581.821 | 11.9479 | 35.6535 | 40.877 | 0.0493 | 0.0185 | 0.2683 | 0 | 1305 | 1507.63 | 8.422 | 0
578.234 | 582.246 | 11.9444 | 35.6532 | 40.8735 | 0.0493 | 0.0185 | 0.2683 | 0 | 1306 | 1507.63 | 8.422 | 0
578.615 | 582.63 | 11.9426 | 35.6528 | 40.8715 | 0.0493 | 0.0185 | 0.2683 | 0 | 1307 | 1507.63 | 8.422 | 0
578.969 | 582.987 | 11.9409 | 35.6527 | 40.8698 | 0.0616 | 0.0185 | 0.2744 | 0 | 1308 | 1507.63 | 8.422 | 0
579.343 | 583.364 | 11.9391 | 35.6524 | 40.868 | 0.0616 | 0.0185 | 0.2805 | 0 | 1309 | 1507.63 | 8.422 | 0
579.826 | 583.851 | 11.9355 | 35.6521 | 40.8644 | 0.0371 | 0.0185 | 0.2744 | 0 | 1310 | 1507.62 | 8.423 | 0
580.472 | 584.503 | 11.9309 | 35.6515 | 40.8596 | 0.0371 | 0.0185 | 0.2744 | 0 | 1311 | 1507.61 | 8.423 | 0
581.2 | 585.237 | 11.9239 | 35.6506 | 40.8521 | 0.0493 | 0.0185 | 0.2683 | 0 | 1312 | 1507.6 | 8.423 | 0
581.867 | 585.909 | 11.92 | 35.65 | 40.848 | 0.0371 | 0.0185 | 0.2683 | 0 | 1313 | 1507.6 | 8.423 | 0
582.411 | 586.458 | 11.9177 | 35.6496 | 40.8456 | 0.0493 | 0.0185 | 0.2683 | 0 | 1314 | 1507.6 | 8.423 | 0
582.88 | 586.931 | 11.917 | 35.6492 | 40.8448 | 0.0371 | 0.0185 | 0.2683 | 0 | 1315 | 1507.6 | 8.423 | 0
583.357 | 587.411 | 11.9079 | 35.6484 | 40.8352 | 0.0371 | 0.0299 | 0.2683 | 0 | 1316 | 1507.58 | 8.423 | 0
583.867 | 587.926 | 11.9017 | 35.6478 | 40.8287 | 0.0616 | 0.0185 | 0.2683 | 0 | 1317 | 1507.56 | 8.423 | 0
584.323 | 588.386 | 11.8982 | 35.6472 | 40.8249 | 0.0493 | 0.0111 | 0.2683 | 0 | 1318 | 1507.56 | 8.423 | 0
584.738 | 588.804 | 11.8964 | 35.6468 | 40.823 | 0.0493 | 0.0185 | 0.2683 | 0 | 1319 | 1507.56 | 8.418 | 0
585.14 | 589.209 | 11.8951 | 35.6468 | 40.8219 | 0.0493 | 0.0185 | 0.2683 | 0 | 1320 | 1507.56 | 8.423 | 0
585.562 | 589.635 | 11.8939 | 35.6466 | 40.8207 | 0.0616 | 0.0185 | 0.2683 | 0 | 1321 | 1507.56 | 8.418 | 0
586.072 | 590.149 | 11.8908 | 35.6462 | 40.8175 | 0.0616 | 0.0185 | 0.2622 | 0 | 1322 | 1507.56 | 8.418 | 0
586.657 | 590.739 | 11.8886 | 35.6461 | 40.8155 | 0.0616 | 0.0185 | 0.2683 | 0 | 1323 | 1507.56 | 8.418 | 0
587.256 | 591.343 | 11.887 | 35.6456 | 40.8136 | 0.0371 | 0.0186 | 0.2744 | 0 | 1324 | 1507.57 | 8.418 | 0
587.82 | 591.912 | 11.8838 | 35.6456 | 40.8109 | 0.0371 | 0.0186 | 0.2744 | 0 | 1325 | 1507.57 | 8.418 | 0
588.358 | 592.454 | 11.8837 | 35.6464 | 40.8118 | 0.0371 | 0.0186 | 0.2805 | 0 | 1326 | 1507.58 | 8.418 | 0
588.95 | 593.051 | 11.8855 | 35.6472 | 40.8146 | 0.0371 | 0.0186 | 0.2805 | 0 | 1327 | 1507.59 | 8.418 | 0
589.582 | 593.689 | 11.8832 | 35.6471 | 40.8125 | 0.0493 | 0.0186 | 0.2683 | 0 | 1328 | 1507.59 | 8.418 | 0
590.127 | 594.238 | 11.8797 | 35.6468 | 40.8091 | 0.0249 | 0.0186 | 0.2805 | 0 | 1329 | 1507.59 | 8.418 | 0
590.569 | 594.684 | 11.8845 | 35.6464 | 40.8135 | 0.0371 | 0.0186 | 0.2744 | 0 | 1330 | 1507.61 | 8.418 | 0
590.97 | 595.089 | 11.8798 | 35.6456 | 40.8083 | 0.0493 | 0.0186 | 0.2744 | 0 | 1331 | 1507.6 | 8.418 | 0
591.419 | 595.542 | 11.8713 | 35.6458 | 40.8005 | 0.0371 | 0.0186 | 0.2683 | 0 | 1332 | 1507.58 | 8.418 | 0
591.916 | 596.043 | 11.8688 | 35.6467 | 40.7991 | 0.0738 | 0.0186 | 0.2805 | 0 | 1333 | 1507.58 | 8.418 | 0
592.399 | 596.53 | 11.8739 | 35.649 | 40.8066 | 0.0371 | 0.03 | 0.2805 | 0 | 1334 | 1507.61 | 8.418 | 0
592.862 | 596.996 | 11.8785 | 35.651 | 40.8134 | 0.0493 | 0.0186 | 0.2866 | 0 | 1335 | 1507.64 | 8.418 | 0
593.345 | 597.483 | 11.881 | 35.6519 | 40.817 | 0.0371 | 0.0111 | 0.2744 | 0 | 1336 | 1507.66 | 8.418 | 0
593.876 | 598.019 | 11.8733 | 35.6505 | 40.8082 | 0.0249 | 0.0186 | 0.2683 | 0 | 1337 | 1507.64 | 8.418 | 0
594.488 | 598.636 | 11.8602 | 35.6483 | 40.7935 | 0.0371 | 0.0186 | 0.2683 | 0 | 1338 | 1507.6 | 8.418 | 0
595.1 | 599.253 | 11.8505 | 35.6463 | 40.7823 | 0.0371 | 0.0186 | 0.2683 | 0 | 1339 | 1507.57 | 8.418 | 0
595.665 | 599.823 | 11.8444 | 35.6452 | 40.7754 | 0.0493 | 0.0186 | 0.2683 | 0 | 1340 | 1507.56 | 8.418 | 0
596.182 | 600.344 | 11.8416 | 35.6445 | 40.7722 | 0.0616 | 0.0186 | 0.2683 | 0 | 1341 | 1507.56 | 8.418 | 0
596.685 | 600.852 | 11.829 | 35.6435 | 40.7591 | 0.0616 | 0.0301 | 0.2622 | 0 | 1342 | 1507.52 | 8.418 | 0
597.202 | 601.373 | 11.8196 | 35.6425 | 40.7492 | 0.0616 | 0.0186 | 0.2683 | 0 | 1343 | 1507.5 | 8.418 | 0
597.712 | 601.888 | 11.8059 | 35.6408 | 40.7343 | 0.0493 | 0.0111 | 0.2744 | 0 | 1344 | 1507.45 | 8.419 | 0
598.175 | 602.354 | 11.7992 | 35.6401 | 40.7272 | 0.0371 | 0.0186 | 0.2622 | 0 | 1345 | 1507.44 | 8.419 | 0
598.61 | 602.793 | 11.7957 | 35.6394 | 40.7234 | 0.0616 | 0.0186 | 0.2744 | 0 | 1346 | 1507.43 | 8.419 | 0
599.052 | 603.239 | 11.7918 | 35.6388 | 40.7191 | 0.0493 | 0.0186 | 0.2683 | 0 | 1347 | 1507.42 | 8.419 | 0
599.488 | 603.678 | 11.7868 | 35.6384 | 40.714 | 0.0493 | 0.0187 | 0.2683 | 0 | 1348 | 1507.41 | 8.419 | 0
599.957 | 604.152 | 11.7854 | 35.6383 | 40.7128 | 0.0493 | 0.0187 | 0.2744 | 0 | 1349 | 1507.42 | 8.419 | 0
600.488 | 604.687 | 11.7911 | 35.6404 | 40.7206 | 0.0616 | 0.0187 | 0.2744 | 0 | 1350 | 1507.45 | 8.419 | 0
601.073 | 605.277 | 11.7941 | 35.6408 | 40.7243 | 0.0616 | 0.0187 | 0.2683 | 0 | 1351 | 1507.47 | 8.419 | 0
601.692 | 605.901 | 11.7956 | 35.6415 | 40.7268 | 0.0493 | 0.0187 | 0.2622 | 0 | 1352 | 1507.49 | 8.419 | 0
602.318 | 606.533 | 11.8007 | 35.6428 | 40.7333 | 0.0493 | 0.0187 | 0.2683 | 0 | 1353 | 1507.51 | 8.419 | 0
602.924 | 607.143 | 11.8012 | 35.643 | 40.7343 | 0.0371 | 0.0187 | 0.2622 | 0 | 1354 | 1507.53 | 8.419 | 0
603.468 | 607.692 | 11.8054 | 35.6443 | 40.74 | 0.0371 | 0.0187 | 0.2683 | 0 | 1355 | 1507.55 | 8.419 | 0
603.924 | 608.152 | 11.8051 | 35.644 | 40.7395 | 0.0616 | 0.0187 | 0.2744 | 0 | 1356 | 1507.56 | 8.419 | 0
604.326 | 608.557 | 11.8042 | 35.6447 | 40.7396 | 0.0493 | 0.0187 | 0.2683 | 0 | 1357 | 1507.56 | 8.419 | 0
604.727 | 608.962 | 11.8207 | 35.652 | 40.7633 | 0.0493 | 0.0187 | 0.2683 | 0 | 1358 | 1507.64 | 8.418 | 0
605.115 | 609.353 | 11.8203 | 35.6524 | 40.7635 | 0.0493 | 0.0187 | 0.2744 | 0 | 1359 | 1507.64 | 8.418 | 0
605.523 | 609.765 | 11.8197 | 35.6523 | 40.763 | 0.0493 | 0.0187 | 0.2744 | 0 | 1360 | 1507.65 | 8.418 | 0
606 | 610.246 | 11.8176 | 35.6519 | 40.7608 | 0.0493 | 0.0187 | 0.2683 | 0 | 1361 | 1507.65 | 8.418 | 0
606.592 | 610.843 | 11.8085 | 35.6504 | 40.7507 | 0.0493 | 0.0187 | 0.2683 | 0 | 1362 | 1507.62 | 8.418 | 0
607.239 | 611.495 | 11.8046 | 35.6502 | 40.7469 | 0.0493 | 0.0187 | 0.2744 | 0 | 1363 | 1507.62 | 8.419 | 0
607.892 | 612.154 | 11.8069 | 35.6512 | 40.7505 | 0.0738 | 0.0187 | 0.2744 | 0 | 1364 | 1507.64 | 8.419 | 0
608.525 | 612.792 | 11.8117 | 35.6538 | 40.7581 | 0.0493 | 0.0187 | 0.2744 | 0 | 1365 | 1507.67 | 8.418 | 0
609.151 | 613.423 | 11.8116 | 35.6543 | 40.7588 | 0.0493 | 0.0187 | 0.2744 | 0 | 1366 | 1507.68 | 8.418 | 0
609.689 | 613.966 | 11.8115 | 35.6545 | 40.7591 | 0.0616 | 0.0187 | 0.2683 | 0 | 1367 | 1507.69 | 8.418 | 0
610.104 | 614.385 | 11.8129 | 35.6538 | 40.7599 | 0.0371 | 0.0187 | 0.2683 | 0 | 1368 | 1507.7 | 8.418 | 0
610.451 | 614.735 | 11.8129 | 35.6539 | 40.7602 | 0.0371 | 0.0187 | 0.2744 | 0 | 1369 | 1507.71 | 8.418 | 0
610.819 | 615.105 | 11.8175 | 35.6575 | 40.7686 | 0.0493 | 0.0187 | 0.2744 | 0 | 1370 | 1507.73 | 8.418 | 0
611.241 | 615.531 | 11.818 | 35.6577 | 40.7694 | 0.0493 | 0.0187 | 0.2683 | 0 | 1371 | 1507.74 | 8.418 | 0
611.711 | 616.005 | 11.8175 | 35.6575 | 40.7688 | 0.0371 | 0.0187 | 0.2683 | 0 | 1372 | 1507.75 | 8.418 | 0
612.18 | 616.478 | 11.8011 | 35.6536 | 40.7491 | 0.0371 | 0.0187 | 0.2683 | 0 | 1373 | 1507.69 | 8.419 | 0
612.718 | 617.021 | 11.7687 | 35.6487 | 40.7128 | 0.0493 | 0.0187 | 0.2744 | 0 | 1374 | 1507.58 | 8.419 | 0
613.351 | 617.659 | 11.7559 | 35.6472 | 40.6991 | 0.0493 | 0.0187 | 0.2683 | 0 | 1375 | 1507.55 | 8.419 | 0
614.018 | 618.332 | 11.7544 | 35.6468 | 40.6974 | 0.0493 | 0.0187 | 0.2683 | 0 | 1376 | 1507.55 | 8.419 | 0
614.61 | 618.929 | 11.7566 | 35.6464 | 40.6995 | 0.0616 | 0.0187 | 0.2744 | 0 | 1377 | 1507.57 | 8.419 | 0
615.107 | 619.43 | 11.7552 | 35.6459 | 40.6978 | 0.0738 | 0.0187 | 0.2805 | 0 | 1378 | 1507.57 | 8.419 | 0
615.611 | 619.938 | 11.7481 | 35.6446 | 40.6897 | 0.0616 | 0.0187 | 0.2744 | 0 | 1379 | 1507.55 | 8.419 | 0
616.189 | 620.521 | 11.7467 | 35.6444 | 40.6884 | 0.0493 | 0.0187 | 0.2744 | 0 | 1380 | 1507.56 | 8.419 | 0
616.747 | 621.084 | 11.7474 | 35.6445 | 40.6895 | 0.0493 | 0.0188 | 0.2683 | 0 | 1381 | 1507.57 | 8.419 | 0
617.21 | 621.551 | 11.7545 | 35.6481 | 40.7004 | 0.0493 | 0.0187 | 0.2622 | 0 | 1382 | 1507.61 | 8.419 | 0
617.605 | 621.949 | 11.7622 | 35.6535 | 40.7135 | 0.0493 | 0.0187 | 0.2805 | 0 | 1383 | 1507.65 | 8.419 | 0
617.999 | 622.347 | 11.7642 | 35.6551 | 40.7173 | 0.0493 | 0.0187 | 0.2805 | 0 | 1384 | 1507.66 | 8.414 | 0
618.435 | 622.786 | 11.7644 | 35.6553 | 40.7179 | 0.0493 | 0.0188 | 0.2683 | 0 | 1385 | 1507.67 | 8.419 | 0
618.884 | 623.239 | 11.7644 | 35.6553 | 40.7181 | 0.0493 | 0.0188 | 0.2744 | 0 | 1386 | 1507.68 | 8.419 | 0
619.374 | 623.733 | 11.7638 | 35.6555 | 40.7179 | 0.0493 | 0.0188 | 0.2927 | 0 | 1387 | 1507.69 | 8.414 | 0
619.946 | 624.31 | 11.7613 | 35.655 | 40.7152 | 0.0616 | 0.0188 | 0.2805 | 0 | 1388 | 1507.69 | 8.414 | 0
620.544 | 624.914 | 11.7553 | 35.6544 | 40.709 | 0.0371 | 0.0188 | 0.2805 | 0 | 1389 | 1507.67 | 8.419 | 0
621.136 | 625.511 | 11.7457 | 35.6534 | 40.6989 | 0.0371 | 0.0188 | 0.2744 | 0 | 1390 | 1507.65 | 8.419 | 0
621.742 | 626.122 | 11.7391 | 35.6528 | 40.6921 | 0.0493 | 0.0188 | 0.2683 | 0 | 1391 | 1507.64 | 8.419 | 0
622.395 | 626.78 | 11.734 | 35.6525 | 40.6871 | 0.0616 | 0.0188 | 0.2683 | 0 | 1392 | 1507.63 | 8.414 | 0
622.994 | 627.384 | 11.7314 | 35.6521 | 40.6845 | 0.0616 | 0.0188 | 0.2683 | 0 | 1393 | 1507.63 | 8.414 | 0
623.423 | 627.817 | 11.7363 | 35.6519 | 40.6892 | 0.0493 | 0.0188 | 0.2683 | 0 | 1394 | 1507.65 | 8.419 | 0
623.749 | 628.146 | 11.741 | 35.6528 | 40.6948 | 0.0493 | 0.0188 | 0.2683 | 0 | 1395 | 1507.67 | 8.414 | 0
624.096 | 628.496 | 11.7273 | 35.6505 | 40.6794 | 0.0493 | 0.0188 | 0.2683 | 0 | 1396 | 1507.63 | 8.414 | 0
624.552 | 628.956 | 11.7178 | 35.6503 | 40.67 | 0.0493 | 0.0188 | 0.2744 | 0 | 1397 | 1507.6 | 8.414 | 0
625.103 | 629.512 | 11.7137 | 35.6497 | 40.6657 | 0.0616 | 0.0188 | 0.2683 | 0 | 1398 | 1507.6 | 8.414 | 0
625.675 | 630.088 | 11.7091 | 35.6495 | 40.6612 | 0.0616 | 0.0188 | 0.2683 | 0 | 1399 | 1507.59 | 8.419 | 0
626.233 | 630.651 | 11.7066 | 35.6495 | 40.659 | 0.0493 | 0.0188 | 0.2927 | 0 | 1400 | 1507.59 | 8.414 | 0
626.791 | 631.214 | 11.7069 | 35.6503 | 40.6603 | 0.0493 | 0.0188 | 0.2866 | 0 | 1401 | 1507.6 | 8.414 | 0
627.329 | 631.756 | 11.7061 | 35.6511 | 40.6607 | 0.0616 | 0.0188 | 0.2744 | 0 | 1402 | 1507.61 | 8.414 | 0
627.832 | 632.264 | 11.703 | 35.6509 | 40.6576 | 0.0493 | 0.0188 | 0.2683 | 0 | 1403 | 1507.61 | 8.414 | 0
628.329 | 632.765 | 11.6978 | 35.6506 | 40.6525 | 0.0493 | 0.0188 | 0.2622 | 0 | 1404 | 1507.6 | 8.414 | 0
628.826 | 633.266 | 11.6934 | 35.6504 | 40.6483 | 0.0371 | 0.0188 | 0.2744 | 0 | 1405 | 1507.59 | 8.414 | 0
629.356 | 633.801 | 11.6894 | 35.6501 | 40.6443 | 0.0493 | 0.0188 | 0.2744 | 0 | 1406 | 1507.59 | 8.414 | 0
629.873 | 634.323 | 11.6848 | 35.6497 | 40.6396 | 0.0371 | 0.0188 | 0.2683 | 0 | 1407 | 1507.58 | 8.414 | 0
630.391 | 634.845 | 11.6795 | 35.6494 | 40.6344 | 0.0493 | 0.0188 | 0.2744 | 0 | 1408 | 1507.57 | 8.414 | 0
630.949 | 635.407 | 11.6762 | 35.6491 | 40.6312 | 0.0616 | 0.0188 | 0.2744 | 0 | 1409 | 1507.56 | 8.415 | 0
631.52 | 635.984 | 11.6744 | 35.6489 | 40.6295 | 0.0616 | 0.0189 | 0.2744 | 0 | 1410 | 1507.57 | 8.415 | 0
632.058 | 636.526 | 11.6724 | 35.6484 | 40.6272 | 0.0493 | 0.0189 | 0.2744 | 0 | 1411 | 1507.57 | 8.415 | 0
632.507 | 636.979 | 11.6714 | 35.6483 | 40.6263 | 0.0493 | 0.0189 | 0.2683 | 0 | 1412 | 1507.57 | 8.415 | 0
632.936 | 637.412 | 11.67 | 35.6481 | 40.625 | 0.0616 | 0.0189 | 0.2744 | 0 | 1413 | 1507.57 | 8.415 | 0
633.406 | 637.885 | 11.6602 | 35.6476 | 40.6151 | 0.0616 | 0.0189 | 0.2744 | 0 | 1414 | 1507.55 | 8.415 | 0
633.929 | 638.414 | 11.6481 | 35.647 | 40.603 | 0.0493 | 0.0189 | 0.2683 | 0 | 1415 | 1507.51 | 8.415 | 0
634.467 | 638.956 | 11.6427 | 35.6465 | 40.5974 | 0.0493 | 0.0189 | 0.2744 | 0 | 1416 | 1507.5 | 8.415 | 0
634.977 | 639.471 | 11.6377 | 35.6459 | 40.5922 | 0.0738 | 0.0189 | 0.2683 | 0 | 1417 | 1507.49 | 8.415 | 0
635.488 | 639.986 | 11.6321 | 35.6456 | 40.5866 | 0.0493 | 0.0189 | 0.2622 | 0 | 1418 | 1507.48 | 8.415 | 0
636.026 | 640.528 | 11.6284 | 35.6453 | 40.583 | 0.0371 | 0.0189 | 0.2805 | 0 | 1419 | 1507.48 | 8.415 | 0
636.611 | 641.118 | 11.6242 | 35.6448 | 40.5785 | 0.0493 | 0.0189 | 0.2744 | 0 | 1420 | 1507.47 | 8.415 | 0
637.182 | 641.695 | 11.6191 | 35.6444 | 40.5735 | 0.0616 | 0.0189 | 0.2683 | 0 | 1421 | 1507.46 | 8.415 | 0
637.659 | 642.175 | 11.6184 | 35.6444 | 40.573 | 0.0493 | 0.0189 | 0.2744 | 0 | 1422 | 1507.47 | 8.415 | 0
638.026 | 642.546 | 11.6256 | 35.6445 | 40.5803 | 0.0371 | 0.0189 | 0.2805 | 0 | 1423 | 1507.5 | 8.415 | 0
638.421 | 642.944 | 11.6087 | 35.6424 | 40.5619 | 0.0616 | 0.0189 | 0.2744 | 0 | 1424 | 1507.45 | 8.415 | 0
638.972 | 643.5 | 11.602 | 35.6426 | 40.5559 | 0.0493 | 0.0189 | 0.2805 | 0 | 1425 | 1507.43 | 8.415 | 0
639.639 | 644.173 | 11.5981 | 35.6422 | 40.5519 | 0.0493 | 0.0189 | 0.2683 | 0 | 1426 | 1507.43 | 8.415 | 0
640.279 | 644.818 | 11.5957 | 35.6419 | 40.5496 | 0.0493 | 0.0189 | 0.2683 | 0 | 1427 | 1507.43 | 8.415 | 0
640.776 | 645.32 | 11.5952 | 35.6418 | 40.5492 | 0.0493 | 0.0189 | 0.2683 | 0 | 1428 | 1507.44 | 8.415 | 0
641.171 | 645.718 | 11.5916 | 35.6411 | 40.5451 | 0.0371 | 0.0189 | 0.2744 | 0 | 1429 | 1507.43 | 8.415 | 0
641.586 | 646.137 | 11.5837 | 35.6406 | 40.5371 | 0.0371 | 0.0189 | 0.2805 | 0 | 1430 | 1507.41 | 8.415 | 0
642.063 | 646.617 | 11.5825 | 35.6404 | 40.536 | 0.0371 | 0.0189 | 0.2805 | 0 | 1431 | 1507.41 | 8.415 | 0
642.628 | 647.187 | 11.5784 | 35.6396 | 40.5314 | 0.0616 | 0.0189 | 0.2805 | 0 | 1432 | 1507.41 | 8.415 | 0
643.22 | 647.784 | 11.5707 | 35.6385 | 40.5231 | 0.0493 | 0.019 | 0.2683 | 0 | 1433 | 1507.39 | 8.415 | 0
643.751 | 648.32 | 11.5661 | 35.6378 | 40.5181 | 0.0493 | 0.019 | 0.2744 | 0 | 1434 | 1507.38 | 8.415 | 0
644.214 | 648.787 | 11.5577 | 35.6368 | 40.5091 | 0.0493 | 0.019 | 0.2805 | 0 | 1435 | 1507.36 | 8.415 | 0
644.677 | 649.254 | 11.5454 | 35.636 | 40.4966 | 0.0493 | 0.019 | 0.2744 | 0 | 1436 | 1507.32 | 8.415 | 0
645.235 | 649.817 | 11.5359 | 35.6353 | 40.4868 | 0.0493 | 0.019 | 0.2683 | 0 | 1437 | 1507.3 | 8.415 | 0
645.787 | 650.374 | 11.5308 | 35.635 | 40.4819 | 0.0738 | 0.019 | 0.2744 | 0 | 1438 | 1507.29 | 8.415 | 0
646.202 | 650.793 | 11.5476 | 35.6353 | 40.4986 | 0.0493 | 0.019 | 0.2683 | 0 | 1439 | 1507.35 | 8.415 | 0
646.577 | 651.17 | 11.5331 | 35.6345 | 40.4839 | 0.0493 | 0.019 | 0.2805 | 0 | 1440 | 1507.31 | 8.415 | 0
647.026 | 651.623 | 11.5234 | 35.6349 | 40.4751 | 0.0493 | 0.019 | 0.2805 | 0 | 1441 | 1507.28 | 8.415 | 0
647.598 | 652.201 | 11.5233 | 35.6352 | 40.4755 | 0.0493 | 0.019 | 0.2805 | 0 | 1442 | 1507.29 | 8.415 | 0
648.211 | 652.819 | 11.5195 | 35.6348 | 40.4717 | 0.0493 | 0.019 | 0.2744 | 0 | 1443 | 1507.29 | 8.415 | 0
648.803 | 653.417 | 11.5101 | 35.6339 | 40.4619 | 0.0493 | 0.019 | 0.2683 | 0 | 1444 | 1507.26 | 8.411 | 0
649.376 | 653.994 | 11.5018 | 35.6334 | 40.4536 | 0.0493 | 0.019 | 0.2744 | 0 | 1445 | 1507.24 | 8.411 | 0
649.914 | 654.537 | 11.4962 | 35.6327 | 40.4476 | 0.0371 | 0.019 | 0.2805 | 0 | 1446 | 1507.23 | 8.411 | 0
650.411 | 655.038 | 11.4892 | 35.6316 | 40.4399 | 0.0371 | 0.019 | 0.2805 | 0 | 1447 | 1507.21 | 8.411 | 0
650.833 | 655.464 | 11.4864 | 35.6315 | 40.4373 | 0.0371 | 0.019 | 0.2805 | 0 | 1448 | 1507.21 | 8.411 | 0
651.195 | 655.828 | 11.4865 | 35.6316 | 40.4377 | 0.0493 | 0.019 | 0.2866 | 0 | 1449 | 1507.22 | 8.411 | 0
651.597 | 656.234 | 11.4817 | 35.6306 | 40.4322 | 0.0493 | 0.019 | 0.2805 | 0 | 1450 | 1507.21 | 8.411 | 0
652.087 | 656.729 | 11.4797 | 35.6308 | 40.4306 | 0.0493 | 0.019 | 0.2805 | 0 | 1451 | 1507.21 | 8.411 | 0
652.598 | 657.244 | 11.4742 | 35.6304 | 40.4251 | 0.0493 | 0.019 | 0.2744 | 0 | 1452 | 1507.2 | 8.411 | 0
653.109 | 657.76 | 11.4636 | 35.6299 | 40.4146 | 0.086 | 0.019 | 0.2805 | 0 | 1453 | 1507.17 | 8.411 | 0
653.627 | 658.282 | 11.4566 | 35.6291 | 40.4072 | 0.0616 | 0.0191 | 0.2683 | 0 | 1454 | 1507.15 | 8.411 | 0
654.24 | 658.901 | 11.4481 | 35.6284 | 40.3985 | 0.0616 | 0.0191 | 0.2744 | 0 | 1455 | 1507.13 | 8.416 | 0
654.922 | 659.588 | 11.44 | 35.6272 | 40.3897 | 0.0493 | 0.0191 | 0.2683 | 0 | 1456 | 1507.11 | 8.411 | 0
655.528 | 660.2 | 11.4253 | 35.6254 | 40.3739 | 0.0493 | 0.0191 | 0.2744 | 0 | 1457 | 1507.07 | 8.411 | 0
655.998 | 660.674 | 11.4271 | 35.6241 | 40.3745 | 0.0493 | 0.0191 | 0.2683 | 0 | 1458 | 1507.08 | 8.411 | 0
656.36 | 661.039 | 11.4281 | 35.6259 | 40.3774 | 0.0616 | 0.0191 | 0.2683 | 0 | 1459 | 1507.09 | 8.411 | 0
656.728 | 661.41 | 11.412 | 35.6232 | 40.3592 | 0.0616 | 0.0191 | 0.2744 | 0 | 1460 | 1507.04 | 8.411 | 0
657.157 | 661.843 | 11.4035 | 35.623 | 40.351 | 0.0493 | 0.0191 | 0.2805 | 0 | 1461 | 1507.02 | 8.411 | 0
657.661 | 662.351 | 11.3975 | 35.6222 | 40.3445 | 0.0249 | 0.0191 | 0.2744 | 0 | 1462 | 1507 | 8.411 | 0
658.213 | 662.908 | 11.3873 | 35.6207 | 40.3333 | 0.0371 | 0.0191 | 0.2683 | 0 | 1463 | 1506.97 | 8.411 | 0
658.745 | 663.445 | 11.3777 | 35.6194 | 40.3229 | 0.0616 | 0.0191 | 0.2744 | 0 | 1464 | 1506.95 | 8.411 | 0
659.208 | 663.912 | 11.3723 | 35.6173 | 40.3158 | 0.0493 | 0.0191 | 0.2744 | 0 | 1465 | 1506.93 | 8.411 | 0
659.651 | 664.359 | 11.3506 | 35.6152 | 40.2928 | 0.0371 | 0.0191 | 0.2744 | 0 | 1466 | 1506.86 | 8.411 | 0
660.162 | 664.874 | 11.3335 | 35.614 | 40.2752 | 0.0616 | 0.0191 | 0.2683 | 0 | 1467 | 1506.81 | 8.412 | 0
660.748 | 665.465 | 11.3288 | 35.6135 | 40.2703 | 0.0493 | 0.0311 | 0.2744 | 0 | 1468 | 1506.8 | 8.412 | 0
661.334 | 666.056 | 11.3261 | 35.6143 | 40.2689 | 0.0616 | 0.0191 | 0.2683 | 0 | 1469 | 1506.8 | 8.412 | 0
661.879 | 666.606 | 11.3208 | 35.6136 | 40.2632 | 0.0249 | 0.0112 | 0.2683 | 0 | 1470 | 1506.79 | 8.412 | 0
662.41 | 667.142 | 11.3144 | 35.613 | 40.2567 | 0.0371 | 0.0192 | 0.2744 | 0 | 1471 | 1506.78 | 8.412 | 0
662.955 | 667.692 | 11.3075 | 35.6125 | 40.2497 | 0.0493 | 0.0192 | 0.2866 | 0 | 1472 | 1506.76 | 8.412 | 0
663.507 | 668.248 | 11.3061 | 35.6125 | 40.2486 | 0.0493 | 0.0192 | 0.2805 | 0 | 1473 | 1506.77 | 8.412 | 0
664.045 | 668.791 | 11.3069 | 35.6128 | 40.2499 | 0.0493 | 0.0192 | 0.2744 | 0 | 1474 | 1506.78 | 8.412 | 0
664.515 | 669.265 | 11.312 | 35.6138 | 40.256 | 0.0616 | 0.0192 | 0.2683 | 0 | 1475 | 1506.8 | 8.412 | 0
664.897 | 669.65 | 11.3139 | 35.6141 | 40.2584 | 0.0371 | 0.0192 | 0.2622 | 0 | 1476 | 1506.82 | 8.412 | 0
665.19 | 669.946 | 11.3154 | 35.6142 | 40.2601 | 0.0493 | 0.0192 | 0.2683 | 0 | 1477 | 1506.83 | 8.412 | 0
665.497 | 670.255 | 11.3156 | 35.6146 | 40.2608 | 0.0371 | 0.0192 | 0.2744 | 0 | 1478 | 1506.83 | 8.412 | 0
665.926 | 670.688 | 11.315 | 35.6159 | 40.2618 | 0.0249 | 0.0312 | 0.2805 | 0 | 1479 | 1506.84 | 8.412 | 0
666.552 | 671.32 | 11.3071 | 35.6144 | 40.2528 | 0.0371 | 0.0192 | 0.2744 | 0 | 1480 | 1506.82 | 8.412 | 0
667.288 | 672.062 | 11.2991 | 35.6131 | 40.244 | 0.0493 | 0.0233 | 0.2744 | 0 | 1481 | 1506.8 | 8.412 | 0
667.975 | 672.756 | 11.2934 | 35.6128 | 40.2384 | 0.0616 | 0.0312 | 0.2744 | 0 | 1482 | 1506.8 | 8.412 | 0
668.568 | 673.354 | 11.2948 | 35.6142 | 40.2416 | 0.0493 | 0.0233 | 0.2744 | 0 | 1483 | 1506.81 | 8.412 | 0
669.099 | 673.89 | 11.2918 | 35.6139 | 40.2386 | 0.0371 | 0.0112 | 0.2744 | 0 | 1484 | 1506.81 | 8.412 | 0
669.624 | 674.419 | 11.2857 | 35.6139 | 40.2329 | 0.0493 | 0.0233 | 0.2683 | 0 | 1485 | 1506.8 | 8.412 | 0
670.114 | 674.913 | 11.2769 | 35.613 | 40.2237 | 0.0493 | 0.0312 | 0.2622 | 0 | 1486 | 1506.77 | 8.412 | 0
670.543 | 675.346 | 11.2719 | 35.6134 | 40.2194 | 0.0371 | 0.0233 | 0.2744 | 0 | 1487 | 1506.76 | 8.412 | 0
670.918 | 675.724 | 11.2684 | 35.613 | 40.2158 | 0.0493 | 0.0233 | 0.2744 | 0 | 1488 | 1506.76 | 8.412 | 0
671.265 | 676.075 | 11.2709 | 35.6117 | 40.217 | 0.0493 | 0.0233 | 0.2744 | 0 | 1489 | 1506.77 | 8.412 | 0
671.62 | 676.432 | 11.2607 | 35.6121 | 40.2078 | 0.0493 | 0.0233 | 0.2683 | 0 | 1490 | 1506.74 | 8.412 | 0
672.056 | 676.872 | 11.2568 | 35.6117 | 40.2037 | 0.0616 | 0.0233 | 0.2744 | 0 | 1491 | 1506.73 | 8.412 | 0
672.594 | 677.415 | 11.2551 | 35.6116 | 40.2022 | 0.0493 | 0.0233 | 0.2744 | 0 | 1492 | 1506.74 | 8.412 | 0
673.248 | 678.075 | 11.2525 | 35.6111 | 40.1995 | 0.0371 | 0.0233 | 0.2805 | 0 | 1493 | 1506.74 | 8.412 | 0
673.943 | 678.776 | 11.2512 | 35.6109 | 40.1983 | 0.0493 | 0.0233 | 0.2683 | 0 | 1494 | 1506.74 | 8.412 | 0
674.583 | 679.422 | 11.2509 | 35.6106 | 40.198 | 0.0616 | 0.0233 | 0.2622 | 0 | 1495 | 1506.75 | 8.412 | 0
675.142 | 679.985 | 11.2516 | 35.6104 | 40.1987 | 0.0616 | 0.0233 | 0.2622 | 0 | 1496 | 1506.76 | 8.407 | 0
675.68 | 680.528 | 11.2496 | 35.6103 | 40.1969 | 0.0493 | 0.0233 | 0.2683 | 0 | 1497 | 1506.77 | 8.412 | 0
676.191 | 681.044 | 11.2453 | 35.6099 | 40.1926 | 0.0371 | 0.0233 | 0.2744 | 0 | 1498 | 1506.76 | 8.412 | 0
676.593 | 681.449 | 11.2479 | 35.6102 | 40.1956 | 0.0371 | 0.0233 | 0.2744 | 0 | 1499 | 1506.78 | 8.412 | 0
676.879 | 681.738 | 11.2519 | 35.6103 | 40.1996 | 0.0371 | 0.0233 | 0.2683 | 0 | 1500 | 1506.79 | 8.407 | 0
677.199 | 682.061 | 11.2427 | 35.6094 | 40.19 | 0.0616 | 0.0233 | 0.2622 | 0 | 1501 | 1506.77 | 8.412 | 0
677.636 | 682.501 | 11.2272 | 35.6083 | 40.1741 | 0.0616 | 0.0233 | 0.2744 | 0 | 1502 | 1506.72 | 8.412 | 0
678.194 | 683.065 | 11.2185 | 35.6074 | 40.165 | 0.0738 | 0.0234 | 0.2744 | 0 | 1503 | 1506.69 | 8.407 | 0
678.807 | 683.684 | 11.2087 | 35.6061 | 40.1544 | 0.0616 | 0.0234 | 0.2744 | 0 | 1504 | 1506.67 | 8.408 | 0
679.434 | 684.316 | 11.1943 | 35.6046 | 40.1392 | 0.0493 | 0.0234 | 0.2683 | 0 | 1505 | 1506.63 | 8.408 | 0
680.034 | 684.921 | 11.1827 | 35.6033 | 40.1269 | 0.0493 | 0.0234 | 0.2744 | 0 | 1506 | 1506.59 | 8.408 | 0
680.613 | 685.505 | 11.1718 | 35.6024 | 40.1157 | 0.0493 | 0.0234 | 0.2744 | 0 | 1507 | 1506.56 | 8.408 | 0
681.151 | 686.048 | 11.1639 | 35.6017 | 40.1075 | 0.0493 | 0.0234 | 0.2744 | 0 | 1508 | 1506.54 | 8.408 | 0
681.628 | 686.529 | 11.1616 | 35.6013 | 40.1052 | 0.0371 | 0.0234 | 0.2683 | 0 | 1509 | 1506.54 | 8.408 | 0
682.044 | 686.949 | 11.1573 | 35.601 | 40.1009 | 0.0371 | 0.0234 | 0.2744 | 0 | 1510 | 1506.54 | 8.408 | 0
682.398 | 687.306 | 11.1607 | 35.6016 | 40.105 | 0.0493 | 0.0234 | 0.2744 | 0 | 1511 | 1506.55 | 8.408 | 0
682.78 | 687.691 | 11.1521 | 35.6 | 40.0952 | 0.0493 | 0.0234 | 0.2683 | 0 | 1512 | 1506.53 | 8.408 | 0
683.284 | 688.2 | 11.1452 | 35.5996 | 40.0882 | 0.0371 | 0.0234 | 0.2744 | 0 | 1513 | 1506.51 | 8.408 | 0
683.918 | 688.839 | 11.1374 | 35.5985 | 40.08 | 0.0371 | 0.0234 | 0.2744 | 0 | 1514 | 1506.49 | 8.408 | 0
684.545 | 689.472 | 11.1296 | 35.5978 | 40.0719 | 0.0371 | 0.0234 | 0.2744 | 0 | 1515 | 1506.47 | 8.408 | 0
685.056 | 689.987 | 11.128 | 35.5976 | 40.0704 | 0.0371 | 0.0234 | 0.2683 | 0 | 1516 | 1506.48 | 8.408 | 0
685.54 | 690.475 | 11.1205 | 35.5962 | 40.0619 | 0.0493 | 0.0234 | 0.2683 | 0 | 1517 | 1506.46 | 8.408 | 0
686.044 | 690.984 | 11.1126 | 35.5962 | 40.0546 | 0.0738 | 0.0235 | 0.2683 | 0 | 1518 | 1506.44 | 8.408 | 0
686.589 | 691.534 | 11.1113 | 35.596 | 40.0533 | 0.0493 | 0.0235 | 0.2683 | 0 | 1519 | 1506.44 | 8.408 | 0
687.1 | 692.049 | 11.1134 | 35.5958 | 40.0554 | 0.0493 | 0.0235 | 0.2744 | 0 | 1520 | 1506.46 | 8.408 | 0
687.515 | 692.468 | 11.1175 | 35.5959 | 40.0596 | 0.0616 | 0.0235 | 0.2744 | 0 | 1521 | 1506.48 | 8.408 | 0
687.897 | 692.854 | 11.1127 | 35.5956 | 40.0548 | 0.0738 | 0.0235 | 0.2805 | 0 | 1522 | 1506.47 | 8.408 | 0
688.36 | 693.321 | 11.105 | 35.5953 | 40.0473 | 0.0493 | 0.0235 | 0.2683 | 0 | 1523 | 1506.45 | 8.408 | 0
688.932 | 693.898 | 11.1023 | 35.5955 | 40.0452 | 0.0371 | 0.0235 | 0.2683 | 0 | 1524 | 1506.45 | 8.408 | 0
689.532 | 694.503 | 11.0988 | 35.5953 | 40.0418 | 0.0249 | 0.0235 | 0.2805 | 0 | 1525 | 1506.45 | 8.408 | 0
690.084 | 695.06 | 11.0944 | 35.5949 | 40.0373 | 0.0493 | 0.0235 | 0.2805 | 0 | 1526 | 1506.44 | 8.408 | 0
690.575 | 695.555 | 11.0902 | 35.595 | 40.0336 | 0.0493 | 0.0235 | 0.2805 | 0 | 1527 | 1506.43 | 8.408 | 0
691.031 | 696.016 | 11.0852 | 35.5946 | 40.0285 | 0.0493 | 0.0235 | 0.2683 | 0 | 1528 | 1506.42 | 8.408 | 0
691.501 | 696.49 | 11.0776 | 35.5941 | 40.0209 | 0.0493 | 0.0235 | 0.2683 | 0 | 1529 | 1506.4 | 8.408 | 0
692.04 | 697.033 | 11.0738 | 35.5938 | 40.0172 | 0.0493 | 0.0235 | 0.2744 | 0 | 1530 | 1506.4 | 8.408 | 0
692.626 | 697.624 | 11.067 | 35.593 | 40.01 | 0.0493 | 0.0235 | 0.2744 | 0 | 1531 | 1506.38 | 8.408 | 0
693.171 | 698.174 | 11.0601 | 35.5917 | 40.0022 | 0.0493 | 0.0235 | 0.2744 | 0 | 1532 | 1506.36 | 8.408 | 0
693.525 | 698.532 | 11.068 | 35.5934 | 40.0118 | 0.0493 | 0.0235 | 0.2683 | 0 | 1533 | 1506.4 | 8.408 | 0
693.703 | 698.711 | 11.0692 | 35.5932 | 40.0129 | 0.0493 | 0.0235 | 0.2683 | 0 | 1534 | 1506.41 | 8.408 | 0
693.948 | 698.959 | 11.067 | 35.5921 | 40.0097 | 0.0493 | 0.0235 | 0.2805 | 0 | 1535 | 1506.4 | 8.408 | 0
694.33 | 699.344 | 11.0419 | 35.5905 | 39.984 | 0.0493 | 0.0235 | 0.2744 | 0 | 1536 | 1506.32 | 8.408 | 0
694.773 | 699.791 | 11.036 | 35.591 | 39.979 | 0.0493 | 0.0235 | 0.2683 | 0 | 1537 | 1506.31 | 8.408 | 0
695.175 | 700.197 | 11.0376 | 35.5909 | 39.9806 | 0.0493 | 0.0358 | 0.2805 | 0 | 1538 | 1506.32 | 8.408 | 0
695.509 | 700.534 | 11.0469 | 35.5908 | 39.9896 | 0.0493 | 0.0358 | 0.2744 | 0 | 1539 | 1506.36 | 8.408 | 0
695.789 | 700.816 | 11.0499 | 35.5906 | 39.9924 | 0.0371 | 0.0277 | 0.2744 | 0 | 1540 | 1506.37 | 8.408 | 0
696.035 | 701.064 | 11.0458 | 35.5918 | 39.9898 | 0.0493 | 0.0277 | 0.2866 | 0 | 1541 | 1506.36 | 8.408 | 0
696.266 | 701.298 | 11.0521 | 35.5918 | 39.996 | 0.0493 | 0.0277 | 0.2805 | 0 | 1542 | 1506.39 | 8.404 | 0
696.498 | 701.532 | 11.0466 | 35.5911 | 39.9901 | 0.0371 | 0.0277 | 0.2805 | 0 | 1543 | 1506.37 | 8.408 | 0
696.764 | 701.8 | 11.0387 | 35.5902 | 39.9817 | 0.0371 | 0.0277 | 0.2744 | 0 | 1544 | 1506.35 | 8.408 | 0
697.064 | 702.103 | 11.0329 | 35.5904 | 39.9764 | 0.0493 | 0.0277 | 0.2683 | 0 | 1545 | 1506.33 | 8.408 | 0
697.398 | 702.44 | 11.0312 | 35.5904 | 39.9748 | 0.0371 | 0.0277 | 0.2683 | 0 | 1546 | 1506.33 | 8.404 | 0
697.78 | 702.825 | 11.028 | 35.5902 | 39.9717 | 0.0371 | 0.0277 | 0.2683 | 0 | 1547 | 1506.33 | 8.404 | 0
698.196 | 703.244 | 11.0234 | 35.5901 | 39.9674 | 0.0493 | 0.0277 | 0.2683 | 0 | 1548 | 1506.32 | 8.404 | 0
698.598 | 703.65 | 11.0243 | 35.5895 | 39.9678 | 0.0493 | 0.0277 | 0.2805 | 0 | 1549 | 1506.33 | 8.404 | 0
698.783 | 703.836 | 11.0267 | 35.5904 | 39.9711 | 0.0371 | 0.0277 | 0.2683 | 0 | 1550 | 1506.34 | 8.404 | 0
698.871 | 703.926 | 11.0284 | 35.5904 | 39.9728 | 0.0371 | 0.0277 | 0.2683 | 0 | 1551 | 1506.35 | 8.404 | 0
698.96 | 704.015 | 11.0331 | 35.5902 | 39.9773 | 0.0493 | 0.0277 | 0.2805 | 0 | 1552 | 1506.36 | 8.404 | 0
699.049 | 704.105 | 11.0324 | 35.5901 | 39.9765 | 0.0249 | 0.0277 | 0.2805 | 0 | 1553 | 1506.36 | 8.404 | 0
699.178 | 704.236 | 11.0356 | 35.5904 | 39.9799 | 0.0493 | 0.0277 | 0.2622 | 0 | 1554 | 1506.38 | 8.404 | 0
699.315 | 704.373 | 11.0396 | 35.5899 | 39.9833 | 0.0493 | 0.0277 | 0.2683 | 0 | 1555 | 1506.39 | 8.404 | 0
699.478 | 704.538 | 11.0329 | 35.5906 | 39.9777 | 0.0493 | 0.0277 | 0.2683 | 0 | 1556 | 1506.37 | 8.404 | 0
699.669 | 704.731 | 11.0224 | 35.5891 | 39.9661 | 0.0493 | 0.0277 | 0.2683 | 0 | 1557 | 1506.34 | 8.404 | 0
699.874 | 704.938 | 11.015 | 35.5898 | 39.9596 | 0.0493 | 0.0277 | 0.2805 | 0 | 1558 | 1506.31 | 8.404 | 0
700.086 | 705.151 | 11.0138 | 35.5906 | 39.9594 | 0.0493 | 0.0277 | 0.2744 | 0 | 1559 | 1506.31 | 8.404 | 0
700.283 | 705.35 | 11.0139 | 35.5908 | 39.9598 | 0.0493 | 0.0277 | 0.2744 | 0 | 1560 | 1506.32 | 8.404 | 0
700.474 | 705.543 | 11.0148 | 35.5907 | 39.9607 | 0.0371 | 0.0277 | 0.2744 | 0 | 1561 | 1506.32 | 8.404 | 0
700.665 | 705.736 | 11.0158 | 35.5904 | 39.9614 | 0.0493 | 0.0277 | 0.2805 | 0 | 1562 | 1506.33 | 8.404 | 0
700.829 | 705.901 | 11.0151 | 35.5905 | 39.9609 | 0.0493 | 0.0277 | 0.2866 | 0 | 1563 | 1506.33 | 8.404 | 0
700.931 | 706.004 | 11.0164 | 35.5899 | 39.9617 | 0.0493 | 0.0277 | 0.2805 | 0 | 1564 | 1506.34 | 8.404 | 0
701 | 706.073 | 11.0166 | 35.5901 | 39.962 | 0.0493 | 0.0277 | 0.2744 | 0 | 1565 | 1506.34 | 8.404 | 0
701.109 | 706.183 | 11.0186 | 35.5903 | 39.9643 | 0.0493 | 0.0277 | 0.2683 | 0 | 1566 | 1506.35 | 8.404 | 0
701.3 | 706.376 | 11.0152 | 35.5892 | 39.9599 | 0.0371 | 0.0277 | 0.2683 | 0 | 1567 | 1506.34 | 8.404 | 0
701.566 | 706.644 | 11.0076 | 35.5903 | 39.9538 | 0.0738 | 0.0277 | 0.2744 | 0 | 1568 | 1506.32 | 8.404 | 0
701.846 | 706.927 | 11.0058 | 35.5899 | 39.9518 | 0.0738 | 0.0277 | 0.2744 | 0 | 1569 | 1506.31 | 8.404 | 0
702.098 | 707.181 | 11.0037 | 35.5898 | 39.9497 | 0.0371 | 0.0277 | 0.2744 | 0 | 1570 | 1506.31 | 8.404 | 0
702.255 | 707.34 | 11.0042 | 35.5897 | 39.9502 | 0.0371 | 0.0154 | 0.2744 | 0 | 1571 | 1506.32 | 8.404 | 0
702.33 | 707.416 | 11.0048 | 35.59 | 39.9511 | 0.0738 | 0.0277 | 0.2683 | 0 | 1572 | 1506.32 | 8.404 | 0
702.405 | 707.491 | 11.0101 | 35.5893 | 39.9556 | 0.0493 | 0.0236 | 0.2744 | 0 | 1573 | 1506.34 | 8.404 | 0
702.406 | 707.492 | 11.005 | 35.5897 | 39.9511 | 0.0371 | 0.0154 | 0.2744 | 0 | 1574 | 1506.32 | 8.404 | 0
702.352 | 707.437 | 11.0057 | 35.5902 | 39.9522 | 0.0493 | 0.0236 | 0.2683 | 0 | 1575 | 1506.32 | 8.404 | 0
702.338 | 707.424 | 11.0062 | 35.59 | 39.9525 | 0.0493 | 0.0236 | 0.2683 | 0 | 1576 | 1506.32 | 8.404 | 0
702.4 | 707.486 | 11.0041 | 35.5898 | 39.9502 | 0.0616 | 0.0236 | 0.2561 | 0 | 1577 | 1506.32 | 8.404 | 0
702.489 | 707.576 | 11.0029 | 35.5897 | 39.9491 | 0.0371 | 0.0236 | 0.2561 | 0 | 1578 | 1506.31 | 8.404 | 0
702.544 | 707.631 | 11.0034 | 35.5899 | 39.9497 | 0.0493 | 0.0236 | 0.2683 | 0 | 1579 | 1506.32 | 8.404 | 0
702.558 | 707.645 | 11.004 | 35.5899 | 39.9504 | 0.0371 | 0.0236 | 0.2744 | 0 | 1580 | 1506.32 | 8.404 | 0
702.565 | 707.652 | 11.0075 | 35.5904 | 39.9542 | 0.0371 | 0.0236 | 0.2683 | 0 | 1581 | 1506.33 | 8.404 | 0
702.565 | 707.653 | 11.0224 | 35.5892 | 39.9675 | 0.0493 | 0.0236 | 0.2683 | 0 | 1582 | 1506.38 | 8.404 | 0
702.518 | 707.605 | 11.0192 | 35.5912 | 39.9662 | 0.0493 | 0.0236 | 0.2805 | 0 | 1583 | 1506.37 | 8.404 | 0
702.436 | 707.523 | 11.0234 | 35.5898 | 39.9689 | 0.0493 | 0.0236 | 0.2805 | 0 | 1584 | 1506.39 | 8.404 | 0
702.403 | 707.489 | 11.0214 | 35.5907 | 39.9679 | 0.0371 | 0.0236 | 0.2683 | 0 | 1585 | 1506.38 | 8.404 | 0
702.437 | 707.523 | 11.0192 | 35.5894 | 39.9645 | 0.0493 | 0.0236 | 0.2744 | 0 | 1586 | 1506.37 | 8.404 | 0
702.485 | 707.572 | 11.0129 | 35.5896 | 39.9586 | 0.0616 | 0.0236 | 0.2683 | 0 | 1587 | 1506.35 | 8.404 | 0
702.513 | 707.6 | 11.0138 | 35.5915 | 39.9614 | 0.0738 | 0.0236 | 0.2683 | 0 | 1588 | 1506.36 | 8.404 | 0
702.527 | 707.614 | 11.0099 | 35.5956 | 39.9617 | 0.0493 | 0.0236 | 0.2805 | 0 | 1589 | 1506.35 | 8.404 | 0
702.527 | 707.614 | 11.0158 | 35.5898 | 39.9617 | 0.0616 | 0.0236 | 0.2805 | 0 | 1590 | 1506.36 | 8.404 | 0
702.493 | 707.58 | 11.0099 | 35.5911 | 39.9572 | 0.0616 | 0.036 | 0.2805 | 0 | 1591 | 1506.34 | 8.404 | 0
702.467 | 707.553 | 11.0147 | 35.5913 | 39.9621 | 0.0493 | 0.0236 | 0.2744 | 0 | 1592 | 1506.36 | 8.404 | 0
702.467 | 707.554 | 11.0083 | 35.5932 | 39.9578 | 0.0371 | 0.0154 | 0.2683 | 0 | 1593 | 1506.34 | 8.404 | 0
702.481 | 707.568 | 11.0074 | 35.5898 | 39.9535 | 0.0493 | 0.0236 | 0.2805 | 0 | 1594 | 1506.33 | 8.404 | 0
702.468 | 707.555 | 11.0038 | 35.5892 | 39.9493 | 0.0616 | 0.0237 | 0.2805 | 0 | 1595 | 1506.32 | 8.404 | 0
702.434 | 707.52 | 11.0025 | 35.5908 | 39.9497 | 0.0616 | 0.0237 | 0.2744 | 0 | 1596 | 1506.31 | 8.404 | 0
702.421 | 707.507 | 11.0013 | 35.5899 | 39.9477 | 0.0493 | 0.0237 | 0.2683 | 0 | 1597 | 1506.31 | 8.404 | 0
702.462 | 707.549 | 11.0036 | 35.5885 | 39.9484 | 0.0371 | 0.0237 | 0.2683 | 0 | 1598 | 1506.31 | 8.404 | 0
702.544 | 707.631 | 11.0003 | 35.5904 | 39.9472 | 0.0371 | 0.0237 | 0.2683 | 0 | 1599 | 1506.31 | 8.404 | 0
702.599 | 707.687 | 11.0061 | 35.589 | 39.9515 | 0.0493 | 0.0237 | 0.2805 | 0 | 1600 | 1506.33 | 8.404 | 0
702.558 | 707.646 | 11.0013 | 35.5898 | 39.9476 | 0.0616 | 0.0237 | 0.2744 | 0 | 1601 | 1506.31 | 8.404 | 0
702.463 | 707.55 | 11.003 | 35.5893 | 39.9488 | 0.0616 | 0.0237 | 0.2683 | 0 | 1602 | 1506.31 | 8.404 | 0
702.389 | 707.475 | 11.0032 | 35.5894 | 39.949 | 0.0493 | 0.0237 | 0.2744 | 0 | 1603 | 1506.31 | 8.404 | 0
702.369 | 707.454 | 11.0021 | 35.5903 | 39.9488 | 0.0493 | 0.0237 | 0.2683 | 0 | 1604 | 1506.31 | 8.404 | 0
702.417 | 707.503 | 11.0038 | 35.5893 | 39.9495 | 0.0493 | 0.0237 | 0.2683 | 0 | 1605 | 1506.32 | 8.404 | 0
702.492 | 707.579 | 11.0025 | 35.5894 | 39.9484 | 0.0493 | 0.0237 | 0.2683 | 0 | 1606 | 1506.31 | 8.404 | 0
702.479 | 707.565 | 11.0036 | 35.5897 | 39.9497 | 0.0371 | 0.0237 | 0.2683 | 0 | 1607 | 1506.32 | 8.404 | 0
702.275 | 707.359 | 11.0034 | 35.5892 | 39.949 | 0.0249 | 0.0237 | 0.2622 | 0 | 1608 | 1506.31 | 8.404 | 0
702.091 | 707.174 | 11.0019 | 35.5893 | 39.9475 | 0.0371 | 0.0237 | 0.2805 | 0 | 1609 | 1506.3 | 8.404 | 0
701.86 | 706.941 | 11.0163 | 35.5916 | 39.9636 | 0.0493 | 0.0237 | 0.2744 | 0 | 1610 | 1506.35 | 8.404 | 0
701.642 | 706.721 | 11.023 | 35.5896 | 39.968 | 0.0616 | 0.0237 | 0.2805 | 0 | 1611 | 1506.37 | 8.404 | 0
701.465 | 706.543 | 11.0144 | 35.5893 | 39.9593 | 0.0493 | 0.0237 | 0.2744 | 0 | 1612 | 1506.34 | 8.404 | 0
701.302 | 706.378 | 11.0101 | 35.5891 | 39.9549 | 0.0493 | 0.0237 | 0.2683 | 0 | 1613 | 1506.32 | 8.399 | 0
701.112 | 706.186 | 11.0062 | 35.5898 | 39.9518 | 0.0493 | 0.0237 | 0.2744 | 0 | 1614 | 1506.3 | 8.399 | 0
700.901 | 705.973 | 11.007 | 35.5898 | 39.9524 | 0.0493 | 0.0237 | 0.2744 | 0 | 1615 | 1506.3 | 8.404 | 0
700.717 | 705.788 | 11.0077 | 35.5899 | 39.9531 | 0.0371 | 0.0237 | 0.2683 | 0 | 1616 | 1506.3 | 8.399 | 0
700.588 | 705.658 | 11.0093 | 35.59 | 39.9547 | 0.0493 | 0.0237 | 0.2683 | 0 | 1617 | 1506.31 | 8.399 | 0
700.453 | 705.521 | 11.01 | 35.5901 | 39.9555 | 0.0493 | 0.0237 | 0.2744 | 0 | 1618 | 1506.31 | 8.399 | 0
700.16 | 705.226 | 11.0133 | 35.5901 | 39.9586 | 0.0493 | 0.0237 | 0.2744 | 0 | 1619 | 1506.31 | 8.399 | 0
699.765 | 704.828 | 11.0192 | 35.5901 | 39.9641 | 0.0493 | 0.0237 | 0.2805 | 0 | 1620 | 1506.33 | 8.399 | 0
699.384 | 704.443 | 11.0173 | 35.59 | 39.9619 | 0.0493 | 0.0237 | 0.2805 | 0 | 1621 | 1506.31 | 8.399 | 0
699.064 | 704.12 | 11.0135 | 35.5901 | 39.9582 | 0.0493 | 0.0237 | 0.2683 | 0 | 1622 | 1506.3 | 8.399 | 0
698.758 | 703.812 | 11.0123 | 35.5888 | 39.9555 | 0.0616 | 0.036 | 0.2805 | 0 | 1623 | 1506.28 | 8.399 | 0
698.445 | 703.496 | 11.0138 | 35.5889 | 39.957 | 0.0493 | 0.036 | 0.2683 | 0 | 1624 | 1506.29 | 8.399 | 0
698.105 | 703.152 | 11.0154 | 35.589 | 39.9585 | 0.0371 | 0.0155 | 0.2683 | 0 | 1625 | 1506.29 | 8.399 | 0
697.778 | 702.823 | 11.0175 | 35.5892 | 39.9607 | 0.0493 | 0.0278 | 0.2683 | 0 | 1626 | 1506.29 | 8.399 | 0
697.458 | 702.5 | 11.0225 | 35.5897 | 39.9658 | 0.0493 | 0.036 | 0.2683 | 0 | 1627 | 1506.3 | 8.399 | 0
697.105 | 702.143 | 11.0266 | 35.5895 | 39.9694 | 0.0493 | 0.0278 | 0.2744 | 0 | 1628 | 1506.31 | 8.399 | 0
696.751 | 701.786 | 11.0281 | 35.5896 | 39.9708 | 0.0371 | 0.0278 | 0.2744 | 0 | 1629 | 1506.31 | 8.399 | 0
696.417 | 701.45 | 11.031 | 35.5896 | 39.9734 | 0.0371 | 0.0278 | 0.2744 | 0 | 1630 | 1506.31 | 8.399 | 0
696.104 | 701.134 | 11.0321 | 35.5894 | 39.9742 | 0.0493 | 0.0278 | 0.2744 | 0 | 1631 | 1506.31 | 8.399 | 0
695.764 | 700.791 | 11.0324 | 35.5895 | 39.9744 | 0.0493 | 0.0278 | 0.2744 | 0 | 1632 | 1506.31 | 8.399 | 0
695.362 | 700.386 | 11.0324 | 35.5896 | 39.9743 | 0.0493 | 0.0278 | 0.2744 | 0 | 1633 | 1506.3 | 8.399 | 0
694.975 | 699.994 | 11.0333 | 35.5896 | 39.9751 | 0.0616 | 0.0278 | 0.2683 | 0 | 1634 | 1506.3 | 8.399 | 0
694.675 | 699.692 | 11.0344 | 35.5895 | 39.9759 | 0.0616 | 0.0278 | 0.2683 | 0 | 1635 | 1506.3 | 8.399 | 0
694.471 | 699.486 | 11.0346 | 35.5896 | 39.9761 | 0.0371 | 0.0278 | 0.2805 | 0 | 1636 | 1506.29 | 8.399 | 0
694.233 | 699.246 | 11.0348 | 35.5896 | 39.9762 | 0.0371 | 0.0278 | 0.2805 | 0 | 1637 | 1506.29 | 8.399 | 0
693.872 | 698.882 | 11.0348 | 35.5897 | 39.9761 | 0.0493 | 0.0278 | 0.2866 | 0 | 1638 | 1506.28 | 8.399 | 0
693.43 | 698.436 | 11.0353 | 35.5896 | 39.9763 | 0.0371 | 0.0278 | 0.2744 | 0 | 1639 | 1506.28 | 8.399 | 0
693.042 | 698.044 | 11.0427 | 35.5897 | 39.9834 | 0.0493 | 0.0278 | 0.2744 | 0 | 1640 | 1506.3 | 8.399 | 0
692.75 | 697.749 | 11.0469 | 35.5898 | 39.9874 | 0.0493 | 0.0278 | 0.2744 | 0 | 1641 | 1506.31 | 8.399 | 0
692.491 | 697.489 | 11.0489 | 35.5904 | 39.9898 | 0.0493 | 0.0278 | 0.2805 | 0 | 1642 | 1506.31 | 8.399 | 0
692.158 | 697.152 | 11.0528 | 35.5911 | 39.9942 | 0.0493 | 0.0278 | 0.2744 | 0 | 1643 | 1506.32 | 8.399 | 0
691.722 | 696.713 | 11.0551 | 35.5909 | 39.996 | 0.0616 | 0.0277 | 0.2805 | 0 | 1644 | 1506.32 | 8.399 | 0
691.273 | 696.259 | 11.0712 | 35.5923 | 40.0128 | 0.0616 | 0.0277 | 0.2866 | 0 | 1645 | 1506.37 | 8.399 | 0
690.892 | 695.875 | 11.0744 | 35.5923 | 40.0158 | 0.0493 | 0.0277 | 0.2805 | 0 | 1646 | 1506.38 | 8.399 | 0
690.62 | 695.601 | 11.0761 | 35.5926 | 40.0175 | 0.0493 | 0.0277 | 0.2744 | 0 | 1647 | 1506.38 | 8.399 | 0
690.416 | 695.395 | 11.0781 | 35.593 | 40.0198 | 0.0493 | 0.0277 | 0.2744 | 0 | 1648 | 1506.38 | 8.399 | 0
690.205 | 695.182 | 11.0807 | 35.5931 | 40.0223 | 0.0493 | 0.0155 | 0.2744 | 0 | 1649 | 1506.39 | 8.399 | 0
689.947 | 694.922 | 11.0806 | 35.5934 | 40.0225 | 0.0371 | 0.0155 | 0.2744 | 0 | 1650 | 1506.39 | 8.399 | 0
689.593 | 694.565 | 11.0761 | 35.5929 | 40.0174 | 0.0371 | 0.0236 | 0.2683 | 0 | 1651 | 1506.36 | 8.399 | 0
689.164 | 694.132 | 11.0791 | 35.5934 | 40.0207 | 0.0493 | 0.0236 | 0.2622 | 0 | 1652 | 1506.37 | 8.399 | 0
688.735 | 693.699 | 11.0955 | 35.5938 | 40.0368 | 0.0493 | 0.0236 | 0.2683 | 0 | 1653 | 1506.42 | 8.399 | 0
688.354 | 693.315 | 11.1004 | 35.5938 | 40.0413 | 0.0493 | 0.0236 | 0.2744 | 0 | 1654 | 1506.43 | 8.399 | 0
688.007 | 692.965 | 11.1017 | 35.5939 | 40.0425 | 0.0493 | 0.0236 | 0.2683 | 0 | 1655 | 1506.43 | 8.399 | 0
687.694 | 692.649 | 11.1025 | 35.5937 | 40.0429 | 0.0371 | 0.0236 | 0.2683 | 0 | 1656 | 1506.43 | 8.399 | 0
687.381 | 692.333 | 11.099 | 35.5935 | 40.0393 | 0.0249 | 0.0236 | 0.2744 | 0 | 1657 | 1506.41 | 8.399 | 0
687.041 | 691.99 | 11.0964 | 35.5939 | 40.0369 | 0.0738 | 0.0236 | 0.2622 | 0 | 1658 | 1506.39 | 8.399 | 0
686.707 | 691.653 | 11.1031 | 35.5939 | 40.0432 | 0.0738 | 0.0236 | 0.2744 | 0 | 1659 | 1506.41 | 8.399 | 0
686.394 | 691.338 | 11.1043 | 35.5942 | 40.0447 | 0.0616 | 0.0236 | 0.2683 | 0 | 1660 | 1506.41 | 8.399 | 0
686.088 | 691.029 | 11.109 | 35.594 | 40.0489 | 0.0493 | 0.0236 | 0.2622 | 0 | 1661 | 1506.42 | 8.399 | 0
685.769 | 690.706 | 11.1094 | 35.5942 | 40.0493 | 0.0493 | 0.0236 | 0.2744 | 0 | 1662 | 1506.42 | 8.399 | 0
685.435 | 690.37 | 11.11 | 35.5942 | 40.0497 | 0.0493 | 0.0236 | 0.2744 | 0 | 1663 | 1506.42 | 8.399 | 0
685.095 | 690.027 | 11.1082 | 35.5941 | 40.0478 | 0.0616 | 0.0236 | 0.2744 | 0 | 1664 | 1506.4 | 8.399 | 0
684.755 | 689.684 | 11.1108 | 35.5945 | 40.0505 | 0.0493 | 0.0236 | 0.2683 | 0 | 1665 | 1506.41 | 8.399 | 0
684.401 | 689.327 | 11.1168 | 35.595 | 40.0566 | 0.0371 | 0.0236 | 0.2683 | 0 | 1666 | 1506.42 | 8.399 | 0
684.081 | 689.004 | 11.1178 | 35.5949 | 40.0573 | 0.0616 | 0.0236 | 0.2805 | 0 | 1667 | 1506.42 | 8.399 | 0
683.782 | 688.702 | 11.1223 | 35.5956 | 40.0623 | 0.0493 | 0.0236 | 0.2805 | 0 | 1668 | 1506.43 | 8.399 | 0
683.462 | 688.379 | 11.1243 | 35.5957 | 40.0642 | 0.0371 | 0.0236 | 0.2744 | 0 | 1669 | 1506.44 | 8.399 | 0
683.142 | 688.057 | 11.1259 | 35.5958 | 40.0657 | 0.0616 | 0.0236 | 0.2683 | 0 | 1670 | 1506.44 | 8.399 | 0
682.823 | 687.734 | 11.1278 | 35.5963 | 40.0679 | 0.0616 | 0.0236 | 0.2683 | 0 | 1671 | 1506.44 | 8.399 | 0
682.482 | 687.391 | 11.1306 | 35.5965 | 40.0707 | 0.0493 | 0.0236 | 0.2744 | 0 | 1672 | 1506.44 | 8.399 | 0
682.108 | 687.014 | 11.1424 | 35.5975 | 40.083 | 0.0493 | 0.0236 | 0.2622 | 0 | 1673 | 1506.48 | 8.399 | 0
681.687 | 686.588 | 11.147 | 35.5981 | 40.0878 | 0.0616 | 0.0236 | 0.2744 | 0 | 1674 | 1506.49 | 8.398 | 0
681.238 | 686.135 | 11.1514 | 35.5985 | 40.0923 | 0.0371 | 0.0236 | 0.2683 | 0 | 1675 | 1506.5 | 8.398 | 0
680.843 | 685.737 | 11.154 | 35.599 | 40.0951 | 0.0371 | 0.0236 | 0.2805 | 0 | 1676 | 1506.5 | 8.398 | 0
680.53 | 685.421 | 11.1554 | 35.5992 | 40.0966 | 0.0493 | 0.0236 | 0.2805 | 0 | 1677 | 1506.5 | 8.398 | 0
680.312 | 685.202 | 11.1538 | 35.5991 | 40.0948 | 0.0493 | 0.0236 | 0.2866 | 0 | 1678 | 1506.49 | 8.398 | 0
680.129 | 685.016 | 11.1553 | 35.5991 | 40.0962 | 0.0371 | 0.0236 | 0.2805 | 0 | 1679 | 1506.49 | 8.398 | 0
679.904 | 684.79 | 11.1545 | 35.5995 | 40.0957 | 0.0371 | 0.0236 | 0.2744 | 0 | 1680 | 1506.49 | 8.398 | 0
679.625 | 684.509 | 11.1564 | 35.5992 | 40.0971 | 0.0249 | 0.0236 | 0.2744 | 0 | 1681 | 1506.49 | 8.398 | 0
679.306 | 684.186 | 11.15 | 35.5981 | 40.0897 | 0.0371 | 0.0236 | 0.2744 | 0 | 1682 | 1506.46 | 8.398 | 0
678.918 | 683.795 | 11.1603 | 35.6003 | 40.1017 | 0.0371 | 0.0236 | 0.2866 | 0 | 1683 | 1506.49 | 8.398 | 0
678.469 | 683.342 | 11.1921 | 35.6024 | 40.1344 | 0.0371 | 0.0236 | 0.2744 | 0 | 1684 | 1506.6 | 8.398 | 0
677.985 | 682.854 | 11.2033 | 35.6038 | 40.1465 | 0.0493 | 0.0236 | 0.2744 | 0 | 1685 | 1506.63 | 8.398 | 0
677.543 | 682.408 | 11.2139 | 35.6046 | 40.1574 | 0.0493 | 0.0236 | 0.2805 | 0 | 1686 | 1506.66 | 8.398 | 0
677.19 | 682.051 | 11.2174 | 35.6053 | 40.1613 | 0.0493 | 0.0236 | 0.2805 | 0 | 1687 | 1506.67 | 8.398 | 0
676.883 | 681.743 | 11.2188 | 35.6056 | 40.1629 | 0.0493 | 0.0236 | 0.2744 | 0 | 1688 | 1506.67 | 8.398 | 0
676.598 | 681.454 | 11.2219 | 35.6061 | 40.1662 | 0.0371 | 0.0236 | 0.2683 | 0 | 1689 | 1506.68 | 8.398 | 0
676.285 | 681.139 | 11.2083 | 35.6038 | 40.1506 | 0.0371 | 0.0115 | 0.2683 | 0 | 1690 | 1506.62 | 8.398 | 0
675.972 | 680.823 | 11.1853 | 35.6042 | 40.1286 | 0.0371 | 0.0115 | 0.2744 | 0 | 1691 | 1506.54 | 8.398 | 0
675.679 | 680.528 | 11.1865 | 35.6032 | 40.1286 | 0.0371 | 0.0316 | 0.2622 | 0 | 1692 | 1506.54 | 8.398 | 0
675.435 | 680.281 | 11.2023 | 35.6035 | 40.144 | 0.0371 | 0.0316 | 0.2805 | 0 | 1693 | 1506.59 | 8.398 | 0
675.258 | 680.103 | 11.2003 | 35.6019 | 40.1405 | 0.0371 | 0.0236 | 0.2805 | 0 | 1694 | 1506.58 | 8.398 | 0
675.054 | 679.897 | 11.2037 | 35.6041 | 40.1459 | 0.0249 | 0.0236 | 0.2805 | 0 | 1695 | 1506.59 | 8.398 | 0
674.727 | 679.568 | 11.2189 | 35.6063 | 40.1627 | 0.0493 | 0.0236 | 0.2805 | 0 | 1696 | 1506.64 | 8.398 | 0
674.237 | 679.073 | 11.2223 | 35.6074 | 40.1669 | 0.0493 | 0.0236 | 0.2683 | 0 | 1697 | 1506.64 | 8.398 | 0
673.679 | 678.51 | 11.2476 | 35.6084 | 40.1922 | 0.0493 | 0.0235 | 0.2805 | 0 | 1698 | 1506.72 | 8.398 | 0
673.19 | 678.016 | 11.2495 | 35.6085 | 40.194 | 0.0371 | 0.0115 | 0.2805 | 0 | 1699 | 1506.72 | 8.398 | 0
672.815 | 677.639 | 11.2489 | 35.6086 | 40.1932 | 0.0371 | 0.0115 | 0.2683 | 0 | 1700 | 1506.71 | 8.398 | 0
672.38 | 677.199 | 11.2484 | 35.6088 | 40.1927 | 0.0493 | 0.0315 | 0.2744 | 0 | 1701 | 1506.71 | 8.398 | 0
671.849 | 676.664 | 11.2476 | 35.6089 | 40.192 | 0.0493 | 0.0195 | 0.2683 | 0 | 1702 | 1506.69 | 8.398 | 0
671.325 | 676.135 | 11.2531 | 35.6095 | 40.1975 | 0.0616 | 0.0115 | 0.2744 | 0 | 1703 | 1506.71 | 8.393 | 0
670.904 | 675.71 | 11.2547 | 35.6098 | 40.1992 | 0.0493 | 0.0195 | 0.2744 | 0 | 1704 | 1506.7 | 8.398 | 0
670.557 | 675.36 | 11.2563 | 35.6099 | 40.2008 | 0.0249 | 0.0195 | 0.2744 | 0 | 1705 | 1506.7 | 8.398 | 0
670.155 | 674.955 | 11.2541 | 35.6098 | 40.1983 | 0.0493 | 0.0315 | 0.2744 | 0 | 1706 | 1506.69 | 8.398 | 0
669.618 | 674.413 | 11.2532 | 35.61 | 40.1974 | 0.0493 | 0.0195 | 0.2683 | 0 | 1707 | 1506.68 | 8.393 | 0
669.026 | 673.815 | 11.2757 | 35.6115 | 40.2205 | 0.0371 | 0.0235 | 0.2622 | 0 | 1708 | 1506.75 | 8.398 | 0
668.481 | 673.266 | 11.2882 | 35.6119 | 40.2327 | 0.0493 | 0.0194 | 0.2744 | 0 | 1709 | 1506.78 | 8.398 | 0
667.991 | 672.772 | 11.2902 | 35.6123 | 40.2349 | 0.0371 | 0.0115 | 0.2744 | 0 | 1710 | 1506.78 | 8.398 | 0
667.447 | 672.223 | 11.2877 | 35.6119 | 40.2318 | 0.0493 | 0.0194 | 0.2805 | 0 | 1711 | 1506.77 | 8.393 | 0
666.841 | 671.612 | 11.2873 | 35.6109 | 40.2302 | 0.0493 | 0.0194 | 0.2805 | 0 | 1712 | 1506.75 | 8.398 | 0
666.216 | 670.981 | 11.3 | 35.6115 | 40.2428 | 0.0493 | 0.0194 | 0.2805 | 0 | 1713 | 1506.79 | 8.393 | 0
665.631 | 670.391 | 11.3065 | 35.6129 | 40.2503 | 0.0371 | 0.0194 | 0.2744 | 0 | 1714 | 1506.8 | 8.398 | 0
665.079 | 669.835 | 11.3091 | 35.6134 | 40.2531 | 0.0493 | 0.0194 | 0.2866 | 0 | 1715 | 1506.8 | 8.398 | 0
664.549 | 669.299 | 11.3049 | 35.6134 | 40.2488 | 0.0616 | 0.0194 | 0.2805 | 0 | 1716 | 1506.78 | 8.398 | 0
664.045 | 668.791 | 11.3083 | 35.6132 | 40.2516 | 0.0493 | 0.0194 | 0.2805 | 0 | 1717 | 1506.78 | 8.398 | 0
663.576 | 668.318 | 11.3091 | 35.6132 | 40.2522 | 0.0493 | 0.0314 | 0.2805 | 0 | 1718 | 1506.78 | 8.393 | 0
663.093 | 667.831 | 11.3093 | 35.6129 | 40.2519 | 0.0371 | 0.0194 | 0.2744 | 0 | 1719 | 1506.77 | 8.398 | 0
662.596 | 667.33 | 11.3063 | 35.6126 | 40.2484 | 0.0249 | 0.0115 | 0.2744 | 0 | 1720 | 1506.75 | 8.393 | 0
662.133 | 666.863 | 11.3048 | 35.6119 | 40.2461 | 0.0493 | 0.0194 | 0.2805 | 0 | 1721 | 1506.74 | 8.398 | 0
661.719 | 666.444 | 11.3058 | 35.6108 | 40.2457 | 0.0616 | 0.0194 | 0.2744 | 0 | 1722 | 1506.73 | 8.393 | 0
661.29 | 666.012 | 11.3073 | 35.6111 | 40.2473 | 0.0493 | 0.0194 | 0.2805 | 0 | 1723 | 1506.73 | 8.398 | 0
660.766 | 665.484 | 11.3095 | 35.6117 | 40.2499 | 0.0616 | 0.0194 | 0.2866 | 0 | 1724 | 1506.73 | 8.398 | 0
660.12 | 664.832 | 11.3232 | 35.6112 | 40.2623 | 0.0493 | 0.0314 | 0.2805 | 0 | 1725 | 1506.77 | 8.398 | 0
659.412 | 664.118 | 11.3319 | 35.6111 | 40.2703 | 0.0493 | 0.0194 | 0.2744 | 0 | 1726 | 1506.79 | 8.393 | 0
658.746 | 663.446 | 11.3429 | 35.6125 | 40.2822 | 0.0371 | 0.0115 | 0.2622 | 0 | 1727 | 1506.82 | 8.398 | 0
658.14 | 662.835 | 11.3589 | 35.6144 | 40.2994 | 0.0616 | 0.0194 | 0.2683 | 0 | 1728 | 1506.86 | 8.393 | 0
657.576 | 662.266 | 11.3636 | 35.6151 | 40.3044 | 0.0371 | 0.0194 | 0.2805 | 0 | 1729 | 1506.87 | 8.393 | 0
657.066 | 661.751 | 11.3518 | 35.6164 | 40.294 | 0.0371 | 0.0194 | 0.2805 | 0 | 1730 | 1506.82 | 8.393 | 0
656.644 | 661.326 | 11.364 | 35.6152 | 40.3045 | 0.0371 | 0.0194 | 0.2866 | 0 | 1731 | 1506.86 | 8.397 | 0
656.284 | 660.963 | 11.3633 | 35.6203 | 40.3088 | 0.0371 | 0.0194 | 0.2744 | 0 | 1732 | 1506.86 | 8.393 | 0
655.972 | 660.647 | 11.3622 | 35.6175 | 40.3047 | 0.0493 | 0.0194 | 0.2744 | 0 | 1733 | 1506.84 | 8.393 | 0
655.768 | 660.442 | 11.3495 | 35.615 | 40.2898 | 0.0371 | 0.0194 | 0.2805 | 0 | 1734 | 1506.79 | 8.393 | 0
655.503 | 660.174 | 11.3481 | 35.6158 | 40.2891 | 0.0371 | 0.0194 | 0.2744 | 0 | 1735 | 1506.78 | 8.393 | 0
655.101 | 659.769 | 11.3379 | 35.6142 | 40.2775 | 0.0493 | 0.0194 | 0.2744 | 0 | 1736 | 1506.74 | 8.393 | 0
654.632 | 659.296 | 11.3644 | 35.6186 | 40.3073 | 0.0493 | 0.0194 | 0.2744 | 0 | 1737 | 1506.83 | 8.397 | 0
654.143 | 658.802 | 11.4115 | 35.6217 | 40.3561 | 0.0493 | 0.0194 | 0.2744 | 0 | 1738 | 1506.99 | 8.397 | 0
653.694 | 658.349 | 11.4296 | 35.6231 | 40.3748 | 0.0616 | 0.0194 | 0.2805 | 0 | 1739 | 1507.05 | 8.392 | 0
653.272 | 657.924 | 11.4356 | 35.6244 | 40.3819 | 0.0616 | 0.0194 | 0.2744 | 0 | 1740 | 1507.06 | 8.392 | 0
652.864 | 657.512 | 11.4349 | 35.6242 | 40.3807 | 0.0493 | 0.0194 | 0.2805 | 0 | 1741 | 1507.06 | 8.397 | 0
652.442 | 657.087 | 11.4286 | 35.6235 | 40.3738 | 0.0738 | 0.0194 | 0.2805 | 0 | 1742 | 1507.03 | 8.397 | 0
652.082 | 656.723 | 11.4229 | 35.6226 | 40.3671 | 0.0371 | 0.0194 | 0.2805 | 0 | 1743 | 1507 | 8.392 | 0
651.81 | 656.449 | 11.438 | 35.628 | 40.3871 | 0.0371 | 0.0194 | 0.2805 | 0 | 1744 | 1507.05 | 8.392 | 0
651.64 | 656.278 | 11.4514 | 35.6249 | 40.3971 | 0.0493 | 0.0194 | 0.2744 | 0 | 1745 | 1507.09 | 8.392 | 0
651.463 | 656.099 | 11.4497 | 35.6271 | 40.3975 | 0.0371 | 0.0194 | 0.2744 | 0 | 1746 | 1507.09 | 8.392 | 0
651.178 | 655.811 | 11.4461 | 35.625 | 40.3918 | 0.0493 | 0.0194 | 0.2805 | 0 | 1747 | 1507.07 | 8.397 | 0
650.783 | 655.413 | 11.4079 | 35.6229 | 40.3523 | 0.0493 | 0.0194 | 0.2744 | 0 | 1748 | 1506.92 | 8.393 | 0
650.429 | 655.057 | 11.432 | 35.6233 | 40.376 | 0.0493 | 0.0194 | 0.2805 | 0 | 1749 | 1507 | 8.397 | 0
650.124 | 654.748 | 11.437 | 35.6256 | 40.383 | 0.0493 | 0.0194 | 0.2744 | 0 | 1750 | 1507.02 | 8.392 | 0
649.777 | 654.398 | 11.4645 | 35.6295 | 40.4135 | 0.0493 | 0.0194 | 0.2744 | 0 | 1751 | 1507.11 | 8.392 | 0
649.294 | 653.911 | 11.4793 | 35.6282 | 40.4265 | 0.0493 | 0.0194 | 0.2805 | 0 | 1752 | 1507.16 | 8.392 | 0
648.709 | 653.321 | 11.4937 | 35.6302 | 40.4422 | 0.0493 | 0.0193 | 0.2805 | 0 | 1753 | 1507.2 | 8.392 | 0
648.123 | 652.731 | 11.5018 | 35.6308 | 40.4504 | 0.0616 | 0.0193 | 0.2866 | 0 | 1754 | 1507.22 | 8.397 | 0
647.661 | 652.264 | 11.5071 | 35.6316 | 40.4561 | 0.0493 | 0.0193 | 0.2866 | 0 | 1755 | 1507.23 | 8.392 | 0
647.307 | 651.907 | 11.5112 | 35.6317 | 40.4601 | 0.0493 | 0.0193 | 0.2866 | 0 | 1756 | 1507.24 | 8.392 | 0
647.021 | 651.619 | 11.5113 | 35.6318 | 40.4601 | 0.0493 | 0.0193 | 0.2805 | 0 | 1757 | 1507.23 | 8.397 | 0
646.79 | 651.386 | 11.5076 | 35.632 | 40.4567 | 0.0493 | 0.0193 | 0.2744 | 0 | 1758 | 1507.22 | 8.392 | 0
646.654 | 651.249 | 11.5095 | 35.6321 | 40.4586 | 0.0371 | 0.0193 | 0.2805 | 0 | 1759 | 1507.22 | 8.397 | 0
646.587 | 651.18 | 11.5044 | 35.6316 | 40.453 | 0.0371 | 0.0193 | 0.2866 | 0 | 1760 | 1507.2 | 8.392 | 0
646.437 | 651.03 | 11.505 | 35.6319 | 40.4539 | 0.0616 | 0.0193 | 0.2805 | 0 | 1761 | 1507.2 | 8.392 | 0
646.083 | 650.673 | 11.4998 | 35.631 | 40.4477 | 0.0493 | 0.0193 | 0.2744 | 0 | 1762 | 1507.18 | 8.392 | 0
645.56 | 650.145 | 11.4981 | 35.6314 | 40.4463 | 0.0371 | 0.0193 | 0.2866 | 0 | 1763 | 1507.16 | 8.392 | 0
645.002 | 649.582 | 11.5182 | 35.6323 | 40.4664 | 0.0371 | 0.0193 | 0.2805 | 0 | 1764 | 1507.23 | 8.392 | 0
644.451 | 649.026 | 11.5269 | 35.6325 | 40.4749 | 0.0371 | 0.0193 | 0.2805 | 0 | 1765 | 1507.25 | 8.397 | 0
643.893 | 648.464 | 11.5356 | 35.6332 | 40.4839 | 0.0371 | 0.0193 | 0.2805 | 0 | 1766 | 1507.27 | 8.392 | 0
643.363 | 647.929 | 11.5415 | 35.634 | 40.4901 | 0.0127 | 0.0193 | 0.2744 | 0 | 1767 | 1507.28 | 8.392 | 0
642.914 | 647.476 | 11.5524 | 35.6346 | 40.5011 | 0.0371 | 0.0193 | 0.2744 | 0 | 1768 | 1507.31 | 8.392 | 0
642.615 | 647.174 | 11.556 | 35.6348 | 40.5048 | 0.0493 | 0.0193 | 0.2744 | 0 | 1769 | 1507.32 | 8.392 | 0
642.445 | 647.003 | 11.5506 | 35.6343 | 40.4989 | 0.0371 | 0.0193 | 0.2683 | 0 | 1770 | 1507.3 | 8.392 | 0
642.35 | 646.907 | 11.5401 | 35.6346 | 40.4889 | 0.0493 | 0.0193 | 0.2744 | 0 | 1771 | 1507.26 | 8.392 | 0
642.234 | 646.791 | 11.542 | 35.6341 | 40.4902 | 0.0493 | 0.0193 | 0.2805 | 0 | 1772 | 1507.27 | 8.392 | 0
642.031 | 646.585 | 11.5415 | 35.6343 | 40.4898 | 0.0493 | 0.0193 | 0.2744 | 0 | 1773 | 1507.26 | 8.397 | 0
641.704 | 646.256 | 11.5427 | 35.6342 | 40.4907 | 0.0493 | 0.0193 | 0.2744 | 0 | 1774 | 1507.26 | 8.392 | 0
641.221 | 645.769 | 11.5396 | 35.6346 | 40.488 | 0.0371 | 0.0193 | 0.2683 | 0 | 1775 | 1507.24 | 8.392 | 0
640.664 | 645.206 | 11.565 | 35.6366 | 40.5145 | 0.0493 | 0.0193 | 0.2683 | 0 | 1776 | 1507.32 | 8.392 | 0
640.106 | 644.644 | 11.5789 | 35.6379 | 40.529 | 0.0616 | 0.0193 | 0.2805 | 0 | 1777 | 1507.36 | 8.392 | 0
639.616 | 644.15 | 11.5837 | 35.6388 | 40.5345 | 0.0493 | 0.0193 | 0.2744 | 0 | 1778 | 1507.37 | 8.392 | 0
639.181 | 643.711 | 11.5885 | 35.639 | 40.5391 | 0.0738 | 0.0193 | 0.2805 | 0 | 1779 | 1507.38 | 8.392 | 0
638.787 | 643.313 | 11.5897 | 35.639 | 40.5401 | 0.0371 | 0.0193 | 0.2805 | 0 | 1780 | 1507.38 | 8.392 | 0
638.44 | 642.963 | 11.5812 | 35.6384 | 40.5311 | 0.0371 | 0.0193 | 0.2805 | 0 | 1781 | 1507.34 | 8.396 | 0
638.141 | 642.662 | 11.5779 | 35.6377 | 40.527 | 0.0493 | 0.0193 | 0.2744 | 0 | 1782 | 1507.33 | 8.392 | 0
637.883 | 642.401 | 11.5706 | 35.6378 | 40.5198 | 0.0616 | 0.0193 | 0.2744 | 0 | 1783 | 1507.3 | 8.392 | 0
637.673 | 642.189 | 11.5698 | 35.6382 | 40.5195 | 0.0616 | 0.0193 | 0.2744 | 0 | 1784 | 1507.29 | 8.396 | 0
637.462 | 641.977 | 11.5712 | 35.6376 | 40.52 | 0.0371 | 0.0193 | 0.2744 | 0 | 1785 | 1507.29 | 8.392 | 0
637.211 | 641.723 | 11.5608 | 35.6352 | 40.5074 | 0.0371 | 0.0193 | 0.2744 | 0 | 1786 | 1507.25 | 8.396 | 0
636.857 | 641.367 | 11.5683 | 35.6384 | 40.5178 | 0.0371 | 0.0193 | 0.2744 | 0 | 1787 | 1507.27 | 8.392 | 0
636.395 | 640.901 | 11.591 | 35.6406 | 40.542 | 0.0371 | 0.0193 | 0.2744 | 0 | 1788 | 1507.35 | 8.392 | 0
635.872 | 640.373 | 11.6187 | 35.642 | 40.5701 | 0.0371 | 0.0193 | 0.2683 | 0 | 1789 | 1507.44 | 8.392 | 0
635.382 | 639.879 | 11.6246 | 35.6426 | 40.5762 | 0.0371 | 0.0193 | 0.2744 | 0 | 1790 | 1507.45 | 8.396 | 0
634.941 | 639.434 | 11.6276 | 35.6429 | 40.5792 | 0.0371 | 0.0193 | 0.2805 | 0 | 1791 | 1507.45 | 8.391 | 0
634.546 | 639.036 | 11.6274 | 35.6431 | 40.5791 | 0.0249 | 0.0193 | 0.2744 | 0 | 1792 | 1507.45 | 8.391 | 0
634.152 | 638.638 | 11.6261 | 35.6433 | 40.5778 | 0.0493 | 0.0193 | 0.2744 | 0 | 1793 | 1507.44 | 8.391 | 0
633.757 | 638.24 | 11.6248 | 35.6427 | 40.5758 | 0.0616 | 0.0193 | 0.2744 | 0 | 1794 | 1507.42 | 8.391 | 0
633.438 | 637.918 | 11.6262 | 35.6433 | 40.5776 | 0.0493 | 0.0193 | 0.2805 | 0 | 1795 | 1507.42 | 8.391 | 0
633.241 | 637.719 | 11.6285 | 35.6408 | 40.5772 | 0.0371 | 0.0193 | 0.2744 | 0 | 1796 | 1507.43 | 8.391 | 0
633.085 | 637.562 | 11.6213 | 35.6442 | 40.5736 | 0.0371 | 0.0193 | 0.2744 | 0 | 1797 | 1507.4 | 8.392 | 0
632.86 | 637.336 | 11.6271 | 35.644 | 40.579 | 0.0371 | 0.0193 | 0.2683 | 0 | 1798 | 1507.42 | 8.391 | 0
632.507 | 636.979 | 11.6255 | 35.6436 | 40.5769 | 0.0493 | 0.0193 | 0.2805 | 0 | 1799 | 1507.41 | 8.391 | 0
632.031 | 636.499 | 11.6353 | 35.645 | 40.5876 | 0.0493 | 0.0193 | 0.2866 | 0 | 1800 | 1507.44 | 8.391 | 0
631.534 | 635.998 | 11.6691 | 35.6461 | 40.6213 | 0.0493 | 0.0193 | 0.2744 | 0 | 1801 | 1507.55 | 8.391 | 0
631.065 | 635.525 | 11.6755 | 35.6466 | 40.6279 | 0.0371 | 0.0193 | 0.2744 | 0 | 1802 | 1507.56 | 8.391 | 0
630.63 | 635.086 | 11.6771 | 35.6471 | 40.6298 | 0.0371 | 0.0193 | 0.2805 | 0 | 1803 | 1507.56 | 8.391 | 0
630.222 | 634.675 | 11.6762 | 35.6471 | 40.6288 | 0.0371 | 0.0193 | 0.2805 | 0 | 1804 | 1507.55 | 8.391 | 0
629.814 | 634.263 | 11.6736 | 35.647 | 40.626 | 0.0493 | 0.0193 | 0.2866 | 0 | 1805 | 1507.53 | 8.391 | 0
629.427 | 633.872 | 11.6725 | 35.6471 | 40.6248 | 0.0493 | 0.0193 | 0.2744 | 0 | 1806 | 1507.52 | 8.391 | 0
629.073 | 633.516 | 11.6781 | 35.6477 | 40.6307 | 0.0616 | 0.0193 | 0.2744 | 0 | 1807 | 1507.54 | 8.391 | 0
628.802 | 633.242 | 11.6794 | 35.6476 | 40.6318 | 0.0493 | 0.0193 | 0.2744 | 0 | 1808 | 1507.54 | 8.396 | 0
628.618 | 633.057 | 11.677 | 35.6474 | 40.6291 | 0.0493 | 0.0193 | 0.2805 | 0 | 1809 | 1507.53 | 8.391 | 0
628.401 | 632.838 | 11.6735 | 35.6471 | 40.6253 | 0.0493 | 0.0193 | 0.2927 | 0 | 1810 | 1507.51 | 8.391 | 0
628.075 | 632.509 | 11.6785 | 35.648 | 40.631 | 0.0493 | 0.0193 | 0.2866 | 0 | 1811 | 1507.52 | 8.391 | 0
627.599 | 632.029 | 11.6778 | 35.6475 | 40.6296 | 0.0616 | 0.0193 | 0.2805 | 0 | 1812 | 1507.51 | 8.391 | 0
627.062 | 631.487 | 11.6952 | 35.6493 | 40.6481 | 0.0493 | 0.0193 | 0.2744 | 0 | 1813 | 1507.57 | 8.391 | 0
626.606 | 631.027 | 11.7015 | 35.6493 | 40.6541 | 0.0616 | 0.0193 | 0.2805 | 0 | 1814 | 1507.58 | 8.391 | 0
626.246 | 630.664 | 11.7045 | 35.6497 | 40.6572 | 0.0493 | 0.0193 | 0.2927 | 0 | 1815 | 1507.59 | 8.391 | 0
625.893 | 630.308 | 11.7058 | 35.6492 | 40.6578 | 0.0493 | 0.0193 | 0.2744 | 0 | 1816 | 1507.58 | 8.391 | 0
625.532 | 629.944 | 11.6987 | 35.6491 | 40.6506 | 0.0616 | 0.0193 | 0.2744 | 0 | 1817 | 1507.55 | 8.391 | 0
625.172 | 629.581 | 11.686 | 35.649 | 40.638 | 0.0493 | 0.0193 | 0.2805 | 0 | 1818 | 1507.5 | 8.391 | 0
624.832 | 629.238 | 11.6978 | 35.6482 | 40.6485 | 0.0371 | 0.0193 | 0.2744 | 0 | 1819 | 1507.54 | 8.396 | 0
624.513 | 628.916 | 11.7061 | 35.6478 | 40.656 | 0.0493 | 0.0193 | 0.2683 | 0 | 1820 | 1507.56 | 8.391 | 0
624.227 | 628.628 | 11.7068 | 35.6479 | 40.6567 | 0.0616 | 0.0193 | 0.2683 | 0 | 1821 | 1507.56 | 8.391 | 0
623.901 | 628.299 | 11.7045 | 35.6479 | 40.6543 | 0.0493 | 0.0193 | 0.2744 | 0 | 1822 | 1507.54 | 8.391 | 0
623.5 | 627.895 | 11.7007 | 35.6483 | 40.6509 | 0.0493 | 0.0193 | 0.2866 | 0 | 1823 | 1507.53 | 8.391 | 0
623.017 | 627.408 | 11.7141 | 35.6488 | 40.6642 | 0.0493 | 0.0193 | 0.2866 | 0 | 1824 | 1507.56 | 8.391 | 0
622.555 | 626.941 | 11.7227 | 35.6494 | 40.673 | 0.0493 | 0.0193 | 0.2866 | 0 | 1825 | 1507.59 | 8.391 | 0
622.188 | 626.571 | 11.7261 | 35.6498 | 40.6766 | 0.0371 | 0.0192 | 0.2927 | 0 | 1826 | 1507.59 | 8.396 | 0
621.909 | 626.29 | 11.7274 | 35.6501 | 40.6781 | 0.0493 | 0.0192 | 0.2927 | 0 | 1827 | 1507.59 | 8.391 | 0
621.637 | 626.016 | 11.7271 | 35.6505 | 40.6779 | 0.0616 | 0.0192 | 0.2805 | 0 | 1828 | 1507.59 | 8.391 | 0
621.304 | 625.68 | 11.729 | 35.6504 | 40.6797 | 0.0371 | 0.0192 | 0.2805 | 0 | 1829 | 1507.59 | 8.391 | 0
620.937 | 625.31 | 11.7249 | 35.65 | 40.675 | 0.0493 | 0.0192 | 0.2744 | 0 | 1830 | 1507.57 | 8.391 | 0
620.564 | 624.933 | 11.7284 | 35.6511 | 40.6794 | 0.0493 | 0.0192 | 0.2805 | 0 | 1831 | 1507.58 | 8.391 | 0
620.19 | 624.556 | 11.7403 | 35.6516 | 40.6913 | 0.0493 | 0.0192 | 0.2805 | 0 | 1832 | 1507.61 | 8.391 | 0
619.796 | 624.159 | 11.7443 | 35.6522 | 40.6957 | 0.0493 | 0.0192 | 0.2805 | 0 | 1833 | 1507.62 | 8.391 | 0
619.395 | 623.754 | 11.7471 | 35.6526 | 40.6987 | 0.0493 | 0.0192 | 0.2866 | 0 | 1834 | 1507.62 | 8.391 | 0
619.021 | 623.378 | 11.7553 | 35.6532 | 40.7071 | 0.0493 | 0.0192 | 0.2866 | 0 | 1835 | 1507.65 | 8.391 | 0
618.654 | 623.007 | 11.7574 | 35.6536 | 40.7093 | 0.0493 | 0.0192 | 0.2805 | 0 | 1836 | 1507.65 | 8.391 | 0
618.26 | 622.61 | 11.7599 | 35.6537 | 40.7118 | 0.0493 | 0.0192 | 0.2805 | 0 | 1837 | 1507.65 | 8.395 | 0
617.839 | 622.185 | 11.7613 | 35.6541 | 40.7133 | 0.0493 | 0.0192 | 0.2866 | 0 | 1838 | 1507.65 | 8.391 | 0
617.451 | 621.794 | 11.7634 | 35.6542 | 40.7153 | 0.0493 | 0.0192 | 0.2866 | 0 | 1839 | 1507.65 | 8.391 | 0
617.126 | 621.466 | 11.7642 | 35.6542 | 40.716 | 0.0616 | 0.0192 | 0.2683 | 0 | 1840 | 1507.65 | 8.395 | 0
616.84 | 621.178 | 11.7645 | 35.6543 | 40.7162 | 0.0616 | 0.0192 | 0.2744 | 0 | 1841 | 1507.64 | 8.391 | 0
616.575 | 620.911 | 11.7645 | 35.6543 | 40.7161 | 0.0493 | 0.0192 | 0.2866 | 0 | 1842 | 1507.64 | 8.391 | 0
616.317 | 620.651 | 11.7627 | 35.654 | 40.7139 | 0.0493 | 0.0192 | 0.2927 | 0 | 1843 | 1507.63 | 8.391 | 0
616.025 | 620.356 | 11.7567 | 35.6535 | 40.7074 | 0.0738 | 0.0192 | 0.2805 | 0 | 1844 | 1507.6 | 8.391 | 0
615.631 | 619.958 | 11.7515 | 35.6521 | 40.7008 | 0.0371 | 0.0192 | 0.2805 | 0 | 1845 | 1507.58 | 8.391 | 0
615.168 | 619.492 | 11.7477 | 35.6442 | 40.6888 | 0.0738 | 0.0192 | 0.2805 | 0 | 1846 | 1507.55 | 8.391 | 0
614.699 | 619.019 | 11.7503 | 35.644 | 40.6909 | 0.0249 | 0.0192 | 0.2866 | 0 | 1847 | 1507.55 | 8.391 | 0
614.251 | 618.566 | 11.751 | 35.644 | 40.6914 | 0.0493 | 0.0192 | 0.2805 | 0 | 1848 | 1507.54 | 8.391 | 0
613.802 | 618.114 | 11.7491 | 35.6436 | 40.6889 | 0.0371 | 0.0192 | 0.2683 | 0 | 1849 | 1507.53 | 8.391 | 0
613.326 | 617.634 | 11.7518 | 35.6444 | 40.6922 | 0.0371 | 0.0192 | 0.2744 | 0 | 1850 | 1507.53 | 8.391 | 0
612.925 | 617.229 | 11.7567 | 35.6451 | 40.6975 | 0.0493 | 0.0192 | 0.2805 | 0 | 1851 | 1507.54 | 8.391 | 0
612.653 | 616.955 | 11.7592 | 35.6448 | 40.6995 | 0.0371 | 0.0192 | 0.2866 | 0 | 1852 | 1507.54 | 8.391 | 0
612.456 | 616.757 | 11.756 | 35.6448 | 40.6963 | 0.0371 | 0.0192 | 0.2805 | 0 | 1853 | 1507.53 | 8.391 | 0
612.252 | 616.551 | 11.7534 | 35.6456 | 40.6945 | 0.0493 | 0.0192 | 0.2805 | 0 | 1854 | 1507.52 | 8.391 | 0
611.987 | 616.284 | 11.7539 | 35.6456 | 40.6949 | 0.0616 | 0.0192 | 0.2805 | 0 | 1855 | 1507.52 | 8.391 | 0
611.654 | 615.948 | 11.7534 | 35.6454 | 40.694 | 0.0493 | 0.0192 | 0.2683 | 0 | 1856 | 1507.51 | 8.396 | 0
611.274 | 615.564 | 11.7523 | 35.6457 | 40.6931 | 0.0493 | 0.0192 | 0.2683 | 0 | 1857 | 1507.5 | 8.391 | 0
610.859 | 615.146 | 11.7734 | 35.6494 | 40.7173 | 0.0371 | 0.0192 | 0.2683 | 0 | 1858 | 1507.57 | 8.391 | 0
610.458 | 614.741 | 11.8099 | 35.655 | 40.7584 | 0.0371 | 0.0192 | 0.2866 | 0 | 1859 | 1507.7 | 8.391 | 0
610.05 | 614.33 | 11.8153 | 35.6556 | 40.7641 | 0.0371 | 0.0192 | 0.3232 | 0 | 1860 | 1507.71 | 8.391 | 0
609.602 | 613.878 | 11.815 | 35.6555 | 40.7635 | 0.0371 | 0.0192 | 0.2866 | 0 | 1861 | 1507.7 | 8.391 | 0
609.092 | 613.364 | 11.8178 | 35.6562 | 40.7668 | 0.0616 | 0.0192 | 0.2744 | 0 | 1862 | 1507.7 | 8.391 | 0
608.616 | 612.884 | 11.8156 | 35.655 | 40.7631 | 0.0493 | 0.0192 | 0.2744 | 0 | 1863 | 1507.69 | 8.391 | 0
608.27 | 612.535 | 11.8114 | 35.6533 | 40.7572 | 0.0493 | 0.0192 | 0.2744 | 0 | 1864 | 1507.66 | 8.391 | 0
608.025 | 612.288 | 11.8115 | 35.6535 | 40.7573 | 0.0371 | 0.0192 | 0.2866 | 0 | 1865 | 1507.66 | 8.391 | 0
607.747 | 612.007 | 11.8112 | 35.6533 | 40.7567 | 0.0493 | 0.0192 | 0.2805 | 0 | 1866 | 1507.65 | 8.391 | 0
607.394 | 611.651 | 11.8064 | 35.6533 | 40.7519 | 0.0249 | 0.0192 | 0.2805 | 0 | 1867 | 1507.63 | 8.391 | 0
607.02 | 611.274 | 11.8051 | 35.6524 | 40.7495 | 0.0493 | 0.0192 | 0.2805 | 0 | 1868 | 1507.62 | 8.391 | 0
606.707 | 610.959 | 11.8037 | 35.6516 | 40.7473 | 0.0493 | 0.0192 | 0.2744 | 0 | 1869 | 1507.61 | 8.391 | 0
606.469 | 610.719 | 11.8073 | 35.6503 | 40.7493 | 0.0493 | 0.0192 | 0.2805 | 0 | 1870 | 1507.62 | 8.391 | 0
606.225 | 610.472 | 11.8071 | 35.6502 | 40.7489 | 0.0493 | 0.0192 | 0.2866 | 0 | 1871 | 1507.61 | 8.391 | 0
605.905 | 610.15 | 11.8058 | 35.6496 | 40.7469 | 0.0371 | 0.0192 | 0.2805 | 0 | 1872 | 1507.6 | 8.391 | 0
605.457 | 609.698 | 11.8045 | 35.65 | 40.7458 | 0.0371 | 0.0192 | 0.2744 | 0 | 1873 | 1507.59 | 8.391 | 0
604.913 | 609.149 | 11.8138 | 35.6507 | 40.7553 | 0.0616 | 0.0192 | 0.2744 | 0 | 1874 | 1507.61 | 8.391 | 0
604.39 | 608.621 | 11.8204 | 35.6517 | 40.7626 | 0.0493 | 0.0192 | 0.2805 | 0 | 1875 | 1507.63 | 8.391 | 0
603.941 | 608.169 | 11.8226 | 35.652 | 40.7648 | 0.0493 | 0.0192 | 0.2805 | 0 | 1876 | 1507.63 | 8.391 | 0
603.547 | 607.771 | 11.8229 | 35.6522 | 40.7651 | 0.0493 | 0.0192 | 0.2744 | 0 | 1877 | 1507.62 | 8.391 | 0
603.159 | 607.381 | 11.8217 | 35.65 | 40.7616 | 0.0493 | 0.0192 | 0.2805 | 0 | 1878 | 1507.61 | 8.391 | 0
602.793 | 607.011 | 11.8156 | 35.6491 | 40.7545 | 0.0493 | 0.0192 | 0.2683 | 0 | 1879 | 1507.58 | 8.391 | 0
602.514 | 606.73 | 11.8128 | 35.6496 | 40.7522 | 0.0493 | 0.0192 | 0.2805 | 0 | 1880 | 1507.57 | 8.391 | 0
602.311 | 606.525 | 11.811 | 35.6474 | 40.7481 | 0.0371 | 0.0192 | 0.2805 | 0 | 1881 | 1507.56 | 8.391 | 0
602.101 | 606.313 | 11.8101 | 35.6488 | 40.7485 | 0.0493 | 0.0192 | 0.2805 | 0 | 1882 | 1507.55 | 8.391 | 0
601.85 | 606.06 | 11.8086 | 35.6486 | 40.7468 | 0.0493 | 0.0192 | 0.2805 | 0 | 1883 | 1507.54 | 8.391 | 0
601.551 | 605.759 | 11.8055 | 35.648 | 40.743 | 0.0371 | 0.0192 | 0.2805 | 0 | 1884 | 1507.53 | 8.391 | 0
601.158 | 605.362 | 11.8048 | 35.6459 | 40.7399 | 0.0371 | 0.0192 | 0.2805 | 0 | 1885 | 1507.51 | 8.391 | 0
600.668 | 604.869 | 11.7952 | 35.64 | 40.7244 | 0.0371 | 0.0192 | 0.2866 | 0 | 1886 | 1507.47 | 8.391 | 0
600.152 | 604.348 | 11.7933 | 35.6396 | 40.7219 | 0.0493 | 0.0192 | 0.2927 | 0 | 1887 | 1507.45 | 8.391 | 0
599.67 | 603.862 | 11.786 | 35.6371 | 40.712 | 0.0493 | 0.0192 | 0.2866 | 0 | 1888 | 1507.41 | 8.391 | 0
599.228 | 603.417 | 11.7855 | 35.6372 | 40.7114 | 0.0371 | 0.0192 | 0.2805 | 0 | 1889 | 1507.4 | 8.391 | 0
598.793 | 602.978 | 11.7865 | 35.6373 | 40.7123 | 0.0493 | 0.0192 | 0.2866 | 0 | 1890 | 1507.4 | 8.391 | 0
598.386 | 602.567 | 11.7881 | 35.6376 | 40.714 | 0.0493 | 0.0192 | 0.2866 | 0 | 1891 | 1507.4 | 8.391 | 0
598.087 | 602.266 | 11.7905 | 35.6376 | 40.7162 | 0.0493 | 0.0192 | 0.2927 | 0 | 1892 | 1507.4 | 8.391 | 0
597.924 | 602.101 | 11.8066 | 35.6386 | 40.7328 | 0.0493 | 0.0192 | 0.2805 | 0 | 1893 | 1507.46 | 8.391 | 0
597.775 | 601.951 | 11.8014 | 35.6398 | 40.729 | 0.0616 | 0.0192 | 0.2866 | 0 | 1894 | 1507.44 | 8.391 | 0
597.496 | 601.67 | 11.799 | 35.6401 | 40.7268 | 0.0493 | 0.0192 | 0.2805 | 0 | 1895 | 1507.43 | 8.391 | 0
597.061 | 601.231 | 11.8102 | 35.6413 | 40.7388 | 0.0371 | 0.0192 | 0.2744 | 0 | 1896 | 1507.46 | 8.391 | 0
596.592 | 600.758 | 11.8113 | 35.6401 | 40.7384 | 0.0371 | 0.0192 | 0.2744 | 0 | 1897 | 1507.45 | 8.391 | 0
596.185 | 600.347 | 11.8356 | 35.6434 | 40.7652 | 0.0493 | 0.0192 | 0.2805 | 0 | 1898 | 1507.53 | 8.39 | 0
595.818 | 599.977 | 11.8399 | 35.6425 | 40.7684 | 0.0493 | 0.0192 | 0.2866 | 0 | 1899 | 1507.54 | 8.39 | 0
595.444 | 599.6 | 11.8316 | 35.6425 | 40.7601 | 0.0616 | 0.0192 | 0.2866 | 0 | 1900 | 1507.51 | 8.39 | 0
595.043 | 599.196 | 11.8314 | 35.6425 | 40.7597 | 0.0493 | 0.0192 | 0.2805 | 0 | 1901 | 1507.5 | 8.39 | 0
594.662 | 598.812 | 11.8487 | 35.645 | 40.779 | 0.0493 | 0.0192 | 0.2744 | 0 | 1902 | 1507.56 | 8.39 | 0
594.316 | 598.463 | 11.8543 | 35.6458 | 40.7851 | 0.0616 | 0.0192 | 0.2744 | 0 | 1903 | 1507.57 | 8.39 | 0
593.956 | 598.1 | 11.8587 | 35.6466 | 40.79 | 0.0493 | 0.0192 | 0.2744 | 0 | 1904 | 1507.58 | 8.39 | 0
593.575 | 597.716 | 11.8614 | 35.6476 | 40.7935 | 0.0493 | 0.0192 | 0.2866 | 0 | 1905 | 1507.59 | 8.39 | 0
593.188 | 597.326 | 11.8658 | 35.6487 | 40.7987 | 0.0493 | 0.0192 | 0.2866 | 0 | 1906 | 1507.6 | 8.39 | 0
592.815 | 596.949 | 11.8796 | 35.6506 | 40.8141 | 0.0616 | 0.0078 | 0.2805 | 0 | 1907 | 1507.64 | 8.39 | 0
592.441 | 596.572 | 11.8821 | 35.6504 | 40.8161 | 0.0738 | 0.0192 | 0.2744 | 0 | 1908 | 1507.64 | 8.39 | 0
592.129 | 596.257 | 11.8783 | 35.6494 | 40.8113 | 0.0371 | 0.0266 | 0.2744 | 0 | 1909 | 1507.62 | 8.39 | 0
591.864 | 595.99 | 11.8753 | 35.6487 | 40.8075 | 0.0493 | 0.0192 | 0.2744 | 0 | 1910 | 1507.61 | 8.39 | 0
591.559 | 595.682 | 11.8726 | 35.6479 | 40.8039 | 0.0616 | 0.0192 | 0.2744 | 0 | 1911 | 1507.59 | 8.39 | 0
591.164 | 595.285 | 11.8709 | 35.6478 | 40.802 | 0.0616 | 0.0192 | 0.2805 | 0 | 1912 | 1507.58 | 8.39 | 0
590.743 | 594.86 | 11.8702 | 35.646 | 40.7993 | 0.0493 | 0.0192 | 0.2866 | 0 | 1913 | 1507.57 | 8.39 | 0
590.342 | 594.456 | 11.8749 | 35.645 | 40.8027 | 0.0616 | 0.0192 | 0.2805 | 0 | 1914 | 1507.58 | 8.39 | 0
589.982 | 594.092 | 11.878 | 35.6454 | 40.8058 | 0.0738 | 0.0192 | 0.2744 | 0 | 1915 | 1507.58 | 8.39 | 0
589.588 | 593.695 | 11.8794 | 35.6456 | 40.8073 | 0.0493 | 0.0192 | 0.2805 | 0 | 1916 | 1507.58 | 8.39 | 0
589.16 | 593.263 | 11.8809 | 35.6458 | 40.8087 | 0.0371 | 0.0192 | 0.2744 | 0 | 1917 | 1507.58 | 8.39 | 0
588.738 | 592.838 | 11.8858 | 35.6459 | 40.8134 | 0.0371 | 0.0192 | 0.2744 | 0 | 1918 | 1507.59 | 8.39 | 0
588.399 | 592.496 | 11.8859 | 35.6458 | 40.8133 | 0.0371 | 0.0192 | 0.2744 | 0 | 1919 | 1507.58 | 8.39 | 0
588.12 | 592.215 | 11.884 | 35.6449 | 40.8104 | 0.0371 | 0.0192 | 0.2805 | 0 | 1920 | 1507.57 | 8.39 | 0
587.821 | 591.914 | 11.8829 | 35.6445 | 40.8088 | 0.0371 | 0.0192 | 0.2805 | 0 | 1921 | 1507.56 | 8.39 | 0
587.455 | 591.544 | 11.8827 | 35.6448 | 40.8087 | 0.0371 | 0.0192 | 0.2744 | 0 | 1922 | 1507.55 | 8.39 | 0
587.047 | 591.133 | 11.8816 | 35.6452 | 40.808 | 0.0371 | 0.0192 | 0.2683 | 0 | 1923 | 1507.55 | 8.39 | 0
586.619 | 590.701 | 11.8884 | 35.6444 | 40.8136 | 0.0493 | 0.0192 | 0.2805 | 0 | 1924 | 1507.56 | 8.39 | 0
586.246 | 590.324 | 11.8899 | 35.6446 | 40.8151 | 0.0371 | 0.0192 | 0.2805 | 0 | 1925 | 1507.56 | 8.39 | 0
585.906 | 589.982 | 11.8919 | 35.6449 | 40.8171 | 0.0371 | 0.0192 | 0.2805 | 0 | 1926 | 1507.56 | 8.39 | 0
585.58 | 589.653 | 11.893 | 35.6451 | 40.8183 | 0.0493 | 0.0192 | 0.2744 | 0 | 1927 | 1507.56 | 8.39 | 0
585.214 | 589.284 | 11.8924 | 35.6451 | 40.8175 | 0.0493 | 0.0192 | 0.2866 | 0 | 1928 | 1507.55 | 8.39 | 0
584.833 | 588.9 | 11.8923 | 35.6453 | 40.8175 | 0.0616 | 0.0192 | 0.2805 | 0 | 1929 | 1507.55 | 8.39 | 0
584.487 | 588.551 | 11.8963 | 35.6457 | 40.8216 | 0.0616 | 0.0192 | 0.2805 | 0 | 1930 | 1507.55 | 8.39 | 0
584.141 | 588.202 | 11.8988 | 35.6458 | 40.824 | 0.0738 | 0.0192 | 0.2866 | 0 | 1931 | 1507.56 | 8.39 | 0
583.795 | 587.853 | 11.9008 | 35.6462 | 40.8262 | 0.0371 | 0.0192 | 0.2805 | 0 | 1932 | 1507.56 | 8.39 | 0
583.415 | 587.47 | 11.9032 | 35.6467 | 40.8289 | 0.0371 | 0.0078 | 0.2927 | 0 | 1933 | 1507.56 | 8.39 | 0
583.035 | 587.087 | 11.9079 | 35.6471 | 40.8337 | 0.0493 | 0.0192 | 0.2805 | 0 | 1934 | 1507.57 | 8.39 | 0
582.641 | 586.69 | 11.9116 | 35.6476 | 40.8377 | 0.0493 | 0.0266 | 0.2805 | 0 | 1935 | 1507.58 | 8.39 | 0
582.247 | 586.292 | 11.9158 | 35.648 | 40.842 | 0.0493 | 0.0192 | 0.311 | 0 | 1936 | 1507.59 | 8.39 | 0
581.866 | 585.909 | 11.9188 | 35.6483 | 40.8451 | 0.0493 | 0.0192 | 0.2927 | 0 | 1937 | 1507.59 | 8.39 | 0
581.52 | 585.559 | 11.9197 | 35.6484 | 40.8459 | 0.0493 | 0.0192 | 0.2744 | 0 | 1938 | 1507.59 | 8.39 | 0
581.187 | 585.224 | 11.9229 | 35.6491 | 40.8496 | 0.0493 | 0.0192 | 0.2744 | 0 | 1939 | 1507.6 | 8.39 | 0
580.868 | 584.902 | 11.924 | 35.6488 | 40.8503 | 0.0493 | 0.0192 | 0.2744 | 0 | 1940 | 1507.59 | 8.39 | 0
580.521 | 584.552 | 11.9251 | 35.6493 | 40.8517 | 0.0616 | 0.0192 | 0.2744 | 0 | 1941 | 1507.59 | 8.39 | 0
580.141 | 584.169 | 11.9284 | 35.6496 | 40.855 | 0.0616 | 0.0192 | 0.2805 | 0 | 1942 | 1507.6 | 8.39 | 0
579.788 | 583.813 | 11.9356 | 35.6508 | 40.8631 | 0.0616 | 0.0192 | 0.2805 | 0 | 1943 | 1507.62 | 8.39 | 0
579.503 | 583.525 | 11.9387 | 35.6508 | 40.8661 | 0.0371 | 0.0192 | 0.2744 | 0 | 1944 | 1507.62 | 8.39 | 0
579.245 | 583.265 | 11.9395 | 35.6508 | 40.8667 | 0.0371 | 0.0192 | 0.2866 | 0 | 1945 | 1507.62 | 8.39 | 0
578.919 | 582.936 | 11.94 | 35.6509 | 40.8671 | 0.0371 | 0.0192 | 0.2927 | 0 | 1946 | 1507.62 | 8.39 | 0
578.497 | 582.511 | 11.9396 | 35.6509 | 40.8665 | 0.0493 | 0.0192 | 0.2927 | 0 | 1947 | 1507.61 | 8.39 | 0
577.988 | 581.998 | 11.9465 | 35.6517 | 40.8739 | 0.0493 | 0.0192 | 0.2927 | 0 | 1948 | 1507.63 | 8.39 | 0
577.472 | 581.477 | 11.9493 | 35.652 | 40.8767 | 0.0493 | 0.0191 | 0.2927 | 0 | 1949 | 1507.63 | 8.39 | 0
577.003 | 581.004 | 11.9504 | 35.6523 | 40.8778 | 0.0493 | 0.0191 | 0.2805 | 0 | 1950 | 1507.63 | 8.39 | 0
576.629 | 580.628 | 11.9546 | 35.6529 | 40.8824 | 0.0616 | 0.0191 | 0.2866 | 0 | 1951 | 1507.63 | 8.39 | 0
576.33 | 580.326 | 11.9583 | 35.6534 | 40.8864 | 0.0616 | 0.0191 | 0.2683 | 0 | 1952 | 1507.64 | 8.39 | 0
576.066 | 580.06 | 11.9638 | 35.654 | 40.8923 | 0.0616 | 0.0191 | 0.2805 | 0 | 1953 | 1507.66 | 8.39 | 0
575.842 | 579.834 | 11.9633 | 35.6541 | 40.8919 | 0.0493 | 0.0191 | 0.2805 | 0 | 1954 | 1507.65 | 8.39 | 0
575.652 | 579.643 | 11.9618 | 35.6539 | 40.8901 | 0.0371 | 0.0191 | 0.2744 | 0 | 1955 | 1507.64 | 8.39 | 0
575.469 | 579.458 | 11.9575 | 35.6536 | 40.8855 | 0.0493 | 0.0191 | 0.2805 | 0 | 1956 | 1507.63 | 8.39 | 0
575.184 | 579.17 | 11.9426 | 35.6521 | 40.8693 | 0.0493 | 0.0192 | 0.2866 | 0 | 1957 | 1507.57 | 8.39 | 0
574.749 | 578.732 | 11.966 | 35.6552 | 40.8951 | 0.0371 | 0.0191 | 0.2805 | 0 | 1958 | 1507.65 | 8.39 | 0
574.192 | 578.17 | 11.9864 | 35.6561 | 40.9157 | 0.0371 | 0.0191 | 0.2805 | 0 | 1959 | 1507.71 | 8.39 | 0
573.614 | 577.588 | 11.9936 | 35.6569 | 40.9233 | 0.0371 | 0.0191 | 0.2866 | 0 | 1960 | 1507.72 | 8.39 | 0
573.071 | 577.04 | 11.997 | 35.6575 | 40.927 | 0.0371 | 0.0191 | 0.2744 | 0 | 1961 | 1507.73 | 8.39 | 0
572.609 | 576.574 | 11.9981 | 35.6577 | 40.928 | 0.0371 | 0.0191 | 0.2744 | 0 | 1962 | 1507.72 | 8.39 | 0
572.228 | 576.19 | 11.9968 | 35.6576 | 40.9265 | 0.0371 | 0.0191 | 0.2805 | 0 | 1963 | 1507.71 | 8.39 | 0
571.909 | 575.868 | 11.9867 | 35.6572 | 40.916 | 0.0249 | 0.0078 | 0.2988 | 0 | 1964 | 1507.67 | 8.39 | 0
571.644 | 575.601 | 11.9984 | 35.6581 | 40.9284 | 0.0493 | 0.0191 | 0.2805 | 0 | 1965 | 1507.71 | 8.39 | 0
571.441 | 575.396 | 11.999 | 35.6579 | 40.9287 | 0.0493 | 0.0265 | 0.2805 | 0 | 1966 | 1507.71 | 8.39 | 0
571.285 | 575.239 | 11.9984 | 35.6582 | 40.9283 | 0.0616 | 0.0191 | 0.2805 | 0 | 1967 | 1507.7 | 8.39 | 0
571.136 | 575.089 | 11.9995 | 35.6578 | 40.9288 | 0.0738 | 0.0191 | 0.2805 | 0 | 1968 | 1507.7 | 8.39 | 0
570.912 | 574.863 | 11.9945 | 35.6576 | 40.9237 | 0.0493 | 0.0191 | 0.2744 | 0 | 1969 | 1507.68 | 8.39 | 0
570.573 | 574.521 | 11.994 | 35.6578 | 40.9232 | 0.0493 | 0.0191 | 0.2805 | 0 | 1970 | 1507.68 | 8.39 | 0
570.084 | 574.028 | 12.0053 | 35.659 | 40.9353 | 0.0493 | 0.0191 | 0.2805 | 0 | 1971 | 1507.71 | 8.39 | 0
569.439 | 573.377 | 12.0127 | 35.6594 | 40.9426 | 0.0616 | 0.0191 | 0.2805 | 0 | 1972 | 1507.72 | 8.39 | 0
568.766 | 572.699 | 12.0188 | 35.6599 | 40.9488 | 0.0616 | 0.0191 | 0.2805 | 0 | 1973 | 1507.73 | 8.39 | 0
568.216 | 572.144 | 12.0206 | 35.6601 | 40.9505 | 0.0493 | 0.0191 | 0.2866 | 0 | 1974 | 1507.73 | 8.39 | 0
567.849 | 571.775 | 12.0217 | 35.6604 | 40.9517 | 0.0493 | 0.0191 | 0.2866 | 0 | 1975 | 1507.73 | 8.39 | 0
567.592 | 571.515 | 12.0219 | 35.6603 | 40.9517 | 0.0371 | 0.0191 | 0.2866 | 0 | 1976 | 1507.73 | 8.39 | 0
567.375 | 571.296 | 12.0199 | 35.6602 | 40.9495 | 0.0493 | 0.0191 | 0.2866 | 0 | 1977 | 1507.72 | 8.39 | 0
567.158 | 571.077 | 12.0218 | 35.6604 | 40.9515 | 0.0371 | 0.0191 | 0.2866 | 0 | 1978 | 1507.72 | 8.39 | 0
566.934 | 570.852 | 12.0232 | 35.6602 | 40.9526 | 0.0616 | 0.0191 | 0.2744 | 0 | 1979 | 1507.72 | 8.39 | 0
566.697 | 570.612 | 12.0221 | 35.6603 | 40.9516 | 0.0738 | 0.0191 | 0.2805 | 0 | 1980 | 1507.71 | 8.39 | 0
566.418 | 570.332 | 12.0182 | 35.6597 | 40.9469 | 0.0493 | 0.0191 | 0.2805 | 0 | 1981 | 1507.69 | 8.39 | 0
566.099 | 570.01 | 12.0153 | 35.6605 | 40.9447 | 0.0738 | 0.0191 | 0.2744 | 0 | 1982 | 1507.68 | 8.39 | 0
565.759 | 569.668 | 12.0324 | 35.6618 | 40.9627 | 0.0616 | 0.0191 | 0.2805 | 0 | 1983 | 1507.73 | 8.39 | 0
565.338 | 569.243 | 12.0375 | 35.6621 | 40.9678 | 0.0493 | 0.0191 | 0.2866 | 0 | 1984 | 1507.74 | 8.389 | 0
564.781 | 568.681 | 12.0403 | 35.6623 | 40.9706 | 0.0493 | 0.0191 | 0.2805 | 0 | 1985 | 1507.75 | 8.389 | 0
564.19 | 568.085 | 12.0435 | 35.6627 | 40.9738 | 0.0493 | 0.0191 | 0.2805 | 0 | 1986 | 1507.75 | 8.389 | 0
563.687 | 567.578 | 12.0489 | 35.663 | 40.9791 | 0.0493 | 0.0191 | 0.2805 | 0 | 1987 | 1507.76 | 8.389 | 0
563.307 | 567.195 | 12.0512 | 35.6634 | 40.9817 | 0.0493 | 0.0191 | 0.2805 | 0 | 1988 | 1507.76 | 8.389 | 0
562.974 | 566.86 | 12.0527 | 35.6637 | 40.9832 | 0.0493 | 0.0191 | 0.2805 | 0 | 1989 | 1507.76 | 8.389 | 0
562.649 | 566.531 | 12.0559 | 35.6632 | 40.9858 | 0.0493 | 0.0191 | 0.2805 | 0 | 1990 | 1507.76 | 8.389 | 0
562.35 | 566.23 | 12.047 | 35.6627 | 40.9764 | 0.0371 | 0.0191 | 0.2805 | 0 | 1991 | 1507.73 | 8.389 | 0
562.133 | 566.011 | 12.0414 | 35.6628 | 40.971 | 0.0249 | 0.0191 | 0.2805 | 0 | 1992 | 1507.71 | 8.389 | 0
561.943 | 565.82 | 12.0429 | 35.662 | 40.9714 | 0.0371 | 0.0191 | 0.2805 | 0 | 1993 | 1507.71 | 8.389 | 0
561.678 | 565.553 | 12.0399 | 35.6626 | 40.9691 | 0.0371 | 0.0191 | 0.2866 | 0 | 1994 | 1507.69 | 8.389 | 0
561.271 | 565.142 | 12.0704 | 35.6644 | 41.0006 | 0.0493 | 0.0191 | 0.2866 | 0 | 1995 | 1507.79 | 8.389 | 0
560.748 | 564.615 | 12.0904 | 35.6668 | 41.0223 | 0.0493 | 0.0079 | 0.2866 | 0 | 1996 | 1507.86 | 8.389 | 0
560.192 | 564.054 | 12.0996 | 35.6674 | 41.0316 | 0.0493 | 0.0079 | 0.2866 | 0 | 1997 | 1507.88 | 8.389 | 0
559.689 | 563.547 | 12.1033 | 35.6678 | 41.0355 | 0.0493 | 0.0151 | 0.2744 | 0 | 1998 | 1507.88 | 8.389 | 0
559.22 | 563.074 | 12.1047 | 35.6681 | 41.0369 | 0.0493 | 0.0263 | 0.2805 | 0 | 1999 | 1507.88 | 8.389 | 0
558.67 | 562.519 | 12.1085 | 35.6687 | 41.0411 | 0.0371 | 0.0263 | 0.2866 | 0 | 2000 | 1507.89 | 8.389 | 0
558.045 | 561.889 | 12.1183 | 35.6695 | 41.0512 | 0.0493 | 0.0191 | 0.2927 | 0 | 2001 | 1507.91 | 8.389 | 0
557.454 | 561.294 | 12.1241 | 35.67 | 41.0571 | 0.0616 | 0.0079 | 0.2805 | 0 | 2002 | 1507.92 | 8.389 | 0
556.965 | 560.8 | 12.1296 | 35.6705 | 41.0628 | 0.0616 | 0.0191 | 0.2744 | 0 | 2003 | 1507.93 | 8.389 | 0
556.53 | 560.362 | 12.1291 | 35.6704 | 41.062 | 0.0371 | 0.0263 | 0.2744 | 0 | 2004 | 1507.92 | 8.389 | 0
556.048 | 559.876 | 12.1204 | 35.6702 | 41.0531 | 0.0371 | 0.0191 | 0.2805 | 0 | 2005 | 1507.89 | 8.389 | 0
555.464 | 559.287 | 12.1284 | 35.6709 | 41.0614 | 0.0616 | 0.0191 | 0.2744 | 0 | 2006 | 1507.9 | 8.389 | 0
554.907 | 558.725 | 12.126 | 35.6658 | 41.0535 | 0.0616 | 0.0191 | 0.2805 | 0 | 2007 | 1507.88 | 8.389 | 0
554.486 | 558.301 | 12.1232 | 35.665 | 41.0497 | 0.0493 | 0.0191 | 0.2866 | 0 | 2008 | 1507.86 | 8.389 | 0
554.16 | 557.972 | 12.1234 | 35.6652 | 41.05 | 0.0493 | 0.0191 | 0.2866 | 0 | 2009 | 1507.86 | 8.389 | 0
553.793 | 557.603 | 12.1226 | 35.665 | 41.0488 | 0.0616 | 0.0191 | 0.2805 | 0 | 2010 | 1507.85 | 8.389 | 0
553.305 | 557.11 | 12.12 | 35.6663 | 41.0474 | 0.0371 | 0.0191 | 0.2805 | 0 | 2011 | 1507.83 | 8.389 | 0
552.693 | 556.494 | 12.1196 | 35.6632 | 41.0436 | 0.0493 | 0.0191 | 0.2805 | 0 | 2012 | 1507.82 | 8.389 | 0
552.042 | 555.836 | 12.1196 | 35.6629 | 41.0429 | 0.0493 | 0.0191 | 0.2805 | 0 | 2013 | 1507.81 | 8.389 | 0
551.41 | 555.2 | 12.1208 | 35.6632 | 41.0442 | 0.0493 | 0.0191 | 0.2805 | 0 | 2014 | 1507.8 | 8.389 | 0
550.86 | 554.645 | 12.1281 | 35.6643 | 41.0522 | 0.0493 | 0.0191 | 0.2805 | 0 | 2015 | 1507.82 | 8.389 | 0
550.351 | 554.132 | 12.1389 | 35.6651 | 41.0633 | 0.0493 | 0.0191 | 0.2805 | 0 | 2016 | 1507.85 | 8.389 | 0
549.835 | 553.612 | 12.1394 | 35.6654 | 41.0639 | 0.0371 | 0.0191 | 0.2805 | 0 | 2017 | 1507.84 | 8.389 | 0
549.292 | 553.064 | 12.1535 | 35.6658 | 41.0779 | 0.0371 | 0.019 | 0.2744 | 0 | 2018 | 1507.88 | 8.389 | 0
548.783 | 552.551 | 12.1673 | 35.6658 | 41.0911 | 0.0371 | 0.019 | 0.2805 | 0 | 2019 | 1507.92 | 8.389 | 0
548.335 | 552.099 | 12.1746 | 35.6667 | 41.099 | 0.0493 | 0.0079 | 0.2805 | 0 | 2020 | 1507.94 | 8.389 | 0
547.962 | 551.723 | 12.1781 | 35.6668 | 41.1024 | 0.0371 | 0.019 | 0.2805 | 0 | 2021 | 1507.95 | 8.389 | 0
547.622 | 551.381 | 12.1757 | 35.6671 | 41.1003 | 0.0371 | 0.0262 | 0.2805 | 0 | 2022 | 1507.93 | 8.389 | 0
547.174 | 550.929 | 12.1665 | 35.6674 | 41.0914 | 0.0493 | 0.019 | 0.2866 | 0 | 2023 | 1507.89 | 8.389 | 0
546.543 | 550.292 | 12.1904 | 35.669 | 41.1161 | 0.0493 | 0.019 | 0.2805 | 0 | 2024 | 1507.97 | 8.389 | 0
545.829 | 549.573 | 12.2076 | 35.6697 | 41.1333 | 0.0616 | 0.019 | 0.2805 | 0 | 2025 | 1508.02 | 8.389 | 0
545.232 | 548.971 | 12.2109 | 35.6707 | 41.1373 | 0.0616 | 0.019 | 0.2866 | 0 | 2026 | 1508.02 | 8.389 | 0
544.77 | 548.505 | 12.2124 | 35.6711 | 41.139 | 0.0493 | 0.019 | 0.2866 | 0 | 2027 | 1508.02 | 8.389 | 0
544.328 | 548.06 | 12.2105 | 35.6712 | 41.1371 | 0.0493 | 0.019 | 0.2866 | 0 | 2028 | 1508 | 8.389 | 0
543.819 | 547.546 | 12.1918 | 35.6703 | 41.1176 | 0.0493 | 0.019 | 0.2866 | 0 | 2029 | 1507.93 | 8.389 | 0
543.289 | 547.012 | 12.2187 | 35.6726 | 41.1461 | 0.0493 | 0.019 | 0.2866 | 0 | 2030 | 1508.02 | 8.389 | 0
542.807 | 546.526 | 12.2248 | 35.6732 | 41.1523 | 0.0493 | 0.019 | 0.2683 | 0 | 2031 | 1508.03 | 8.389 | 0
542.359 | 546.074 | 12.2279 | 35.6735 | 41.1555 | 0.0371 | 0.019 | 0.2744 | 0 | 2032 | 1508.03 | 8.389 | 0
541.843 | 545.554 | 12.2267 | 35.6732 | 41.1539 | 0.0371 | 0.019 | 0.2744 | 0 | 2033 | 1508.02 | 8.389 | 0
541.238 | 544.945 | 12.2295 | 35.6738 | 41.1569 | 0.0493 | 0.019 | 0.2744 | 0 | 2034 | 1508.02 | 8.389 | 0
540.628 | 544.329 | 12.2409 | 35.675 | 41.1691 | 0.0493 | 0.019 | 0.2744 | 0 | 2035 | 1508.05 | 8.388 | 0
540.125 | 543.822 | 12.2525 | 35.6763 | 41.1816 | 0.0493 | 0.019 | 0.2866 | 0 | 2036 | 1508.08 | 8.388 | 0
539.718 | 543.412 | 12.2543 | 35.6771 | 41.184 | 0.0616 | 0.019 | 0.2866 | 0 | 2037 | 1508.08 | 8.388 | 0
539.317 | 543.008 | 12.2582 | 35.6772 | 41.1877 | 0.0371 | 0.019 | 0.2683 | 0 | 2038 | 1508.09 | 8.388 | 0
538.883 | 542.57 | 12.246 | 35.6761 | 41.1744 | 0.0616 | 0.019 | 0.2744 | 0 | 2039 | 1508.04 | 8.388 | 0
538.401 | 542.084 | 12.2651 | 35.6792 | 41.196 | 0.0493 | 0.019 | 0.2805 | 0 | 2040 | 1508.1 | 8.388 | 0
537.864 | 541.543 | 12.2753 | 35.6798 | 41.2064 | 0.0371 | 0.019 | 0.2805 | 0 | 2041 | 1508.13 | 8.388 | 0
537.294 | 540.968 | 12.2806 | 35.6806 | 41.2122 | 0.0371 | 0.019 | 0.2805 | 0 | 2042 | 1508.14 | 8.388 | 0
536.703 | 540.373 | 12.2852 | 35.6813 | 41.2172 | 0.0371 | 0.019 | 0.2866 | 0 | 2043 | 1508.14 | 8.388 | 0
536.112 | 539.777 | 12.2886 | 35.6819 | 41.2209 | 0.0371 | 0.019 | 0.2988 | 0 | 2044 | 1508.15 | 8.388 | 0
535.521 | 539.181 | 12.2946 | 35.683 | 41.2277 | 0.0493 | 0.019 | 0.2805 | 0 | 2045 | 1508.16 | 8.388 | 0
534.992 | 538.647 | 12.3024 | 35.684 | 41.2361 | 0.0371 | 0.019 | 0.2805 | 0 | 2046 | 1508.18 | 8.388 | 0
534.571 | 538.223 | 12.3051 | 35.6846 | 41.2392 | 0.0371 | 0.008 | 0.2866 | 0 | 2047 | 1508.18 | 8.388 | 0
534.157 | 537.805 | 12.3072 | 35.6848 | 41.2412 | 0.0371 | 0.019 | 0.2805 | 0 | 2048 | 1508.18 | 8.388 | 0
533.675 | 537.319 | 12.2946 | 35.6838 | 41.2276 | 0.0493 | 0.0261 | 0.2866 | 0 | 2049 | 1508.13 | 8.388 | 0
533.145 | 536.785 | 12.3211 | 35.6875 | 41.2572 | 0.0371 | 0.019 | 0.2866 | 0 | 2050 | 1508.22 | 8.388 | 0
532.609 | 536.245 | 12.3312 | 35.6888 | 41.2682 | 0.0493 | 0.019 | 0.2866 | 0 | 2051 | 1508.24 | 8.388 | 0
532.141 | 535.773 | 12.3392 | 35.6906 | 41.2777 | 0.0493 | 0.008 | 0.2866 | 0 | 2052 | 1508.27 | 8.388 | 0
531.686 | 535.315 | 12.3475 | 35.6919 | 41.287 | 0.0493 | 0.008 | 0.2805 | 0 | 2053 | 1508.29 | 8.388 | 0
531.211 | 534.836 | 12.3499 | 35.6921 | 41.2893 | 0.0493 | 0.026 | 0.2805 | 0 | 2054 | 1508.29 | 8.388 | 0
530.668 | 534.288 | 12.3725 | 35.696 | 41.3153 | 0.0371 | 0.026 | 0.2744 | 0 | 2055 | 1508.36 | 8.388 | 0
530.105 | 533.72 | 12.4139 | 35.7009 | 41.3607 | 0.0371 | 0.0189 | 0.2805 | 0 | 2056 | 1508.5 | 8.388 | 0
529.575 | 533.187 | 12.4223 | 35.7028 | 41.3707 | 0.0493 | 0.008 | 0.2744 | 0 | 2057 | 1508.52 | 8.388 | 0
529.066 | 532.674 | 12.4237 | 35.7034 | 41.3724 | 0.0493 | 0.0189 | 0.2866 | 0 | 2058 | 1508.52 | 8.388 | 0
528.537 | 532.14 | 12.4222 | 35.7034 | 41.3707 | 0.0493 | 0.0259 | 0.2927 | 0 | 2059 | 1508.5 | 8.388 | 0
528.021 | 531.62 | 12.425 | 35.7041 | 41.374 | 0.0493 | 0.0189 | 0.2866 | 0 | 2060 | 1508.51 | 8.388 | 0
527.472 | 531.066 | 12.4279 | 35.7048 | 41.3774 | 0.0371 | 0.0189 | 0.2805 | 0 | 2061 | 1508.51 | 8.388 | 0
526.874 | 530.464 | 12.4314 | 35.7057 | 41.3814 | 0.0493 | 0.0189 | 0.2805 | 0 | 2062 | 1508.51 | 8.388 | 0
526.284 | 529.869 | 12.4385 | 35.707 | 41.3894 | 0.0493 | 0.0189 | 0.2866 | 0 | 2063 | 1508.53 | 8.388 | 0
525.795 | 529.376 | 12.4422 | 35.7076 | 41.3935 | 0.0371 | 0.0189 | 0.2927 | 0 | 2064 | 1508.53 | 8.388 | 0
525.435 | 529.013 | 12.4429 | 35.7077 | 41.3941 | 0.0493 | 0.0189 | 0.2927 | 0 | 2065 | 1508.53 | 8.388 | 0
525.137 | 528.713 | 12.4403 | 35.7079 | 41.3916 | 0.0493 | 0.0189 | 0.2805 | 0 | 2066 | 1508.52 | 8.388 | 0
524.757 | 528.329 | 12.4443 | 35.7082 | 41.3957 | 0.0249 | 0.0189 | 0.2744 | 0 | 2067 | 1508.52 | 8.388 | 0
524.262 | 527.83 | 12.4392 | 35.7084 | 41.3907 | 0.0493 | 0.0189 | 0.2866 | 0 | 2068 | 1508.5 | 8.388 | 0
523.657 | 527.221 | 12.4863 | 35.7137 | 41.4421 | 0.0371 | 0.0189 | 0.2805 | 0 | 2069 | 1508.65 | 8.387 | 0
523.019 | 526.577 | 12.4944 | 35.7149 | 41.4511 | 0.0493 | 0.0189 | 0.2805 | 0 | 2070 | 1508.67 | 8.387 | 0
522.387 | 525.941 | 12.5029 | 35.7167 | 41.4609 | 0.0493 | 0.0189 | 0.2744 | 0 | 2071 | 1508.69 | 8.387 | 0
521.763 | 525.311 | 12.519 | 35.7184 | 41.4783 | 0.0493 | 0.0189 | 0.2866 | 0 | 2072 | 1508.74 | 8.387 | 0
521.166 | 524.709 | 12.5294 | 35.7198 | 41.4897 | 0.0616 | 0.008 | 0.2988 | 0 | 2073 | 1508.77 | 8.387 | 0
520.643 | 524.182 | 12.5385 | 35.7215 | 41.5001 | 0.0616 | 0.0189 | 0.2988 | 0 | 2074 | 1508.79 | 8.387 | 0
520.243 | 523.779 | 12.541 | 35.7216 | 41.5025 | 0.0493 | 0.0258 | 0.2866 | 0 | 2075 | 1508.79 | 8.387 | 0
519.91 | 523.444 | 12.5317 | 35.7219 | 41.4936 | 0.0493 | 0.0189 | 0.2805 | 0 | 2076 | 1508.76 | 8.387 | 0
519.517 | 523.047 | 12.5279 | 35.7195 | 41.4872 | 0.0493 | 0.0189 | 0.2866 | 0 | 2077 | 1508.73 | 8.387 | 0
519.001 | 522.527 | 12.5158 | 35.7194 | 41.475 | 0.0493 | 0.0189 | 0.2866 | 0 | 2078 | 1508.69 | 8.387 | 0
518.425 | 521.946 | 12.5539 | 35.7238 | 41.5168 | 0.0616 | 0.0188 | 0.2805 | 0 | 2079 | 1508.81 | 8.387 | 0
517.888 | 521.405 | 12.5598 | 35.7245 | 41.523 | 0.0616 | 0.0188 | 0.2805 | 0 | 2080 | 1508.82 | 8.387 | 0
517.42 | 520.933 | 12.5588 | 35.7241 | 41.5215 | 0.0616 | 0.0188 | 0.2805 | 0 | 2081 | 1508.81 | 8.387 | 0
516.904 | 520.413 | 12.5416 | 35.7158 | 41.4956 | 0.0738 | 0.0189 | 0.2744 | 0 | 2082 | 1508.73 | 8.387 | 0
516.327 | 519.831 | 12.5377 | 35.7143 | 41.49 | 0.0493 | 0.0189 | 0.2866 | 0 | 2083 | 1508.71 | 8.387 | 0
515.757 | 519.257 | 12.5452 | 35.7134 | 41.4962 | 0.0493 | 0.0188 | 0.2805 | 0 | 2084 | 1508.72 | 8.387 | 0
515.248 | 518.744 | 12.5468 | 35.7135 | 41.4976 | 0.0371 | 0.0188 | 0.2866 | 0 | 2085 | 1508.72 | 8.387 | 0
514.752 | 518.244 | 12.5471 | 35.7134 | 41.4976 | 0.0371 | 0.0188 | 0.2866 | 0 | 2086 | 1508.71 | 8.387 | 0
514.209 | 517.696 | 12.5466 | 35.7136 | 41.4971 | 0.0493 | 0.0188 | 0.2866 | 0 | 2087 | 1508.7 | 8.387 | 0
513.673 | 517.156 | 12.5489 | 35.7124 | 41.4978 | 0.0371 | 0.0188 | 0.2927 | 0 | 2088 | 1508.7 | 8.387 | 0
513.218 | 516.697 | 12.5514 | 35.7113 | 41.4989 | 0.0371 | 0.0188 | 0.2805 | 0 | 2089 | 1508.7 | 8.387 | 0
512.791 | 516.267 | 12.5596 | 35.7122 | 41.5078 | 0.0371 | 0.0188 | 0.2866 | 0 | 2090 | 1508.72 | 8.387 | 0
512.323 | 515.795 | 12.5585 | 35.713 | 41.5073 | 0.0371 | 0.0188 | 0.2927 | 0 | 2091 | 1508.71 | 8.387 | 0
511.834 | 515.302 | 12.5767 | 35.7146 | 41.5266 | 0.0371 | 0.0188 | 0.2927 | 0 | 2092 | 1508.77 | 8.387 | 0
511.318 | 514.783 | 12.593 | 35.7155 | 41.5434 | 0.0371 | 0.0188 | 0.2927 | 0 | 2093 | 1508.82 | 8.387 | 0
510.776 | 514.236 | 12.6029 | 35.7163 | 41.5537 | 0.0249 | 0.0188 | 0.2866 | 0 | 2094 | 1508.84 | 8.387 | 0
510.206 | 513.661 | 12.6067 | 35.7168 | 41.5576 | 0.0249 | 0.0188 | 0.2866 | 0 | 2095 | 1508.84 | 8.391 | 0
509.629 | 513.08 | 12.6084 | 35.7172 | 41.5595 | 0.0371 | 0.0081 | 0.2805 | 0 | 2096 | 1508.84 | 8.387 | 0
509.141 | 512.587 | 12.6126 | 35.7178 | 41.5641 | 0.0493 | 0.0081 | 0.2866 | 0 | 2097 | 1508.85 | 8.387 | 0
508.768 | 512.211 | 12.6148 | 35.7181 | 41.5664 | 0.0493 | 0.0257 | 0.2866 | 0 | 2098 | 1508.85 | 8.387 | 0
508.402 | 511.842 | 12.6127 | 35.7187 | 41.5647 | 0.0493 | 0.0257 | 0.2805 | 0 | 2099 | 1508.84 | 8.391 | 0
508.036 | 511.473 | 12.6158 | 35.7185 | 41.5674 | 0.0493 | 0.0188 | 0.2866 | 0 | 2100 | 1508.84 | 8.387 | 0
507.764 | 511.2 | 12.6043 | 35.7193 | 41.5568 | 0.0738 | 0.0188 | 0.2744 | 0 | 2101 | 1508.8 | 8.387 | 0
507.595 | 511.03 | 12.6042 | 35.7193 | 41.5566 | 0.0371 | 0.0188 | 0.2866 | 0 | 2102 | 1508.8 | 8.387 | 0
507.392 | 510.825 | 12.6002 | 35.7175 | 41.5506 | 0.0493 | 0.0188 | 0.2866 | 0 | 2103 | 1508.78 | 8.387 | 0
507.059 | 510.489 | 12.587 | 35.7173 | 41.5374 | 0.0493 | 0.0188 | 0.2805 | 0 | 2104 | 1508.73 | 8.387 | 0
506.619 | 510.045 | 12.6224 | 35.7211 | 41.5759 | 0.0493 | 0.0188 | 0.2866 | 0 | 2105 | 1508.84 | 8.387 | 0
506.184 | 509.607 | 12.6384 | 35.7208 | 41.5911 | 0.0738 | 0.0081 | 0.2805 | 0 | 2106 | 1508.89 | 8.387 | 0
505.757 | 509.176 | 12.6425 | 35.7215 | 41.5957 | 0.0493 | 0.0188 | 0.2866 | 0 | 2107 | 1508.9 | 8.387 | 0
505.329 | 508.745 | 12.6447 | 35.7218 | 41.598 | 0.0493 | 0.0257 | 0.2866 | 0 | 2108 | 1508.9 | 8.387 | 0
504.888 | 508.301 | 12.6474 | 35.7222 | 41.6009 | 0.0371 | 0.0188 | 0.2805 | 0 | 2109 | 1508.9 | 8.387 | 0
504.515 | 507.924 | 12.6537 | 35.723 | 41.6078 | 0.0371 | 0.0188 | 0.2866 | 0 | 2110 | 1508.92 | 8.386 | 0
504.284 | 507.692 | 12.6614 | 35.7233 | 41.6155 | 0.0371 | 0.0188 | 0.2866 | 0 | 2111 | 1508.94 | 8.386 | 0
504.128 | 507.535 | 12.6669 | 35.7233 | 41.6208 | 0.0371 | 0.0188 | 0.2866 | 0 | 2112 | 1508.96 | 8.386 | 0
503.945 | 507.35 | 12.6578 | 35.7222 | 41.6107 | 0.0493 | 0.0188 | 0.2988 | 0 | 2113 | 1508.92 | 8.391 | 0
503.681 | 507.084 | 12.6553 | 35.7237 | 41.6097 | 0.0493 | 0.0188 | 0.2927 | 0 | 2114 | 1508.91 | 8.386 | 0
503.321 | 506.721 | 12.6694 | 35.7249 | 41.6247 | 0.0493 | 0.0188 | 0.2866 | 0 | 2115 | 1508.95 | 8.386 | 0
502.894 | 506.29 | 12.6736 | 35.7248 | 41.6285 | 0.0493 | 0.0081 | 0.2927 | 0 | 2116 | 1508.96 | 8.386 | 0
502.412 | 505.805 | 12.6836 | 35.7252 | 41.6385 | 0.0493 | 0.0188 | 0.2927 | 0 | 2117 | 1508.99 | 8.386 | 0
501.923 | 505.312 | 12.688 | 35.7262 | 41.6437 | 0.0493 | 0.0256 | 0.2866 | 0 | 2118 | 1508.99 | 8.386 | 0
501.489 | 504.875 | 12.7015 | 35.7275 | 41.6581 | 0.0616 | 0.0188 | 0.2927 | 0 | 2119 | 1509.03 | 8.386 | 0
501.13 | 504.512 | 12.7043 | 35.7275 | 41.6607 | 0.0493 | 0.0188 | 0.2805 | 0 | 2120 | 1509.04 | 8.386 | 0
500.845 | 504.225 | 12.7092 | 35.7285 | 41.6664 | 0.0127 | 0.0188 | 0.2927 | 0 | 2121 | 1509.05 | 8.386 | 0
500.642 | 504.02 | 12.7115 | 35.7278 | 41.6679 | 0.0371 | 0.0188 | 0.2744 | 0 | 2122 | 1509.05 | 8.386 | 0
500.472 | 503.85 | 12.7121 | 35.7283 | 41.6689 | 0.0371 | 0.0188 | 0.2866 | 0 | 2123 | 1509.05 | 8.391 | 0
500.242 | 503.617 | 12.7051 | 35.7276 | 41.6613 | 0.0371 | 0.0188 | 0.2927 | 0 | 2124 | 1509.03 | 8.386 | 0
499.902 | 503.275 | 12.6968 | 35.7269 | 41.6521 | 0.0493 | 0.0188 | 0.2927 | 0 | 2125 | 1508.99 | 8.386 | 0
499.488 | 502.858 | 12.704 | 35.7297 | 41.662 | 0.0616 | 0.0188 | 0.2988 | 0 | 2126 | 1509.01 | 8.386 | 0
499.061 | 502.427 | 12.7232 | 35.7299 | 41.6809 | 0.0371 | 0.0188 | 0.3049 | 0 | 2127 | 1509.07 | 8.386 | 0
498.661 | 502.024 | 12.7257 | 35.7302 | 41.6835 | 0.0371 | 0.0188 | 0.3049 | 0 | 2128 | 1509.07 | 8.386 | 0
498.281 | 501.641 | 12.7325 | 35.7316 | 41.6914 | 0.0493 | 0.0081 | 0.2805 | 0 | 2129 | 1509.09 | 8.386 | 0
497.901 | 501.258 | 12.7378 | 35.7323 | 41.6973 | 0.0616 | 0.0188 | 0.2744 | 0 | 2130 | 1509.1 | 8.386 | 0
497.521 | 500.875 | 12.7398 | 35.733 | 41.6998 | 0.0616 | 0.0256 | 0.2805 | 0 | 2131 | 1509.11 | 8.386 | 0
497.149 | 500.499 | 12.7435 | 35.7333 | 41.7035 | 0.0371 | 0.0188 | 0.2866 | 0 | 2132 | 1509.11 | 8.386 | 0
496.809 | 500.158 | 12.7467 | 35.7338 | 41.7071 | 0.0371 | 0.0188 | 0.2805 | 0 | 2133 | 1509.12 | 8.386 | 0
496.511 | 499.857 | 12.7472 | 35.7338 | 41.7074 | 0.0493 | 0.0188 | 0.2744 | 0 | 2134 | 1509.11 | 8.386 | 0
496.22 | 499.563 | 12.7465 | 35.7335 | 41.7063 | 0.0371 | 0.0188 | 0.2805 | 0 | 2135 | 1509.11 | 8.386 | 0
495.949 | 499.29 | 12.7455 | 35.7335 | 41.7052 | 0.0371 | 0.0188 | 0.2866 | 0 | 2136 | 1509.1 | 8.386 | 0
495.712 | 499.051 | 12.7451 | 35.7335 | 41.7048 | 0.0371 | 0.0188 | 0.2866 | 0 | 2137 | 1509.09 | 8.391 | 0
495.448 | 498.785 | 12.7396 | 35.7332 | 41.6988 | 0.0493 | 0.0188 | 0.2805 | 0 | 2138 | 1509.07 | 8.386 | 0
495.082 | 498.416 | 12.7467 | 35.7333 | 41.7058 | 0.0493 | 0.0188 | 0.2866 | 0 | 2139 | 1509.09 | 8.391 | 0
494.641 | 497.972 | 12.7507 | 35.7334 | 41.7096 | 0.0249 | 0.0188 | 0.2866 | 0 | 2140 | 1509.09 | 8.386 | 0
494.187 | 497.514 | 12.7547 | 35.7338 | 41.7138 | 0.0493 | 0.0187 | 0.2805 | 0 | 2141 | 1509.1 | 8.386 | 0
493.732 | 497.056 | 12.7582 | 35.7341 | 41.7173 | 0.0616 | 0.0187 | 0.2744 | 0 | 2142 | 1509.11 | 8.391 | 0
493.278 | 496.598 | 12.7584 | 35.7334 | 41.7166 | 0.0493 | 0.0187 | 0.2805 | 0 | 2143 | 1509.1 | 8.391 | 0
492.857 | 496.174 | 12.7607 | 35.7328 | 41.7181 | 0.0616 | 0.0187 | 0.2866 | 0 | 2144 | 1509.1 | 8.386 | 0
492.518 | 495.832 | 12.7656 | 35.7336 | 41.7235 | 0.0493 | 0.0081 | 0.2927 | 0 | 2145 | 1509.11 | 8.391 | 0
492.295 | 495.607 | 12.7669 | 35.7338 | 41.725 | 0.0493 | 0.0187 | 0.2927 | 0 | 2146 | 1509.11 | 8.391 | 0
492.139 | 495.45 | 12.7669 | 35.7342 | 41.7254 | 0.0493 | 0.0255 | 0.2805 | 0 | 2147 | 1509.11 | 8.391 | 0
491.977 | 495.287 | 12.7647 | 35.734 | 41.7229 | 0.0616 | 0.0187 | 0.2866 | 0 | 2148 | 1509.1 | 8.391 | 0
491.753 | 495.061 | 12.7736 | 35.7373 | 41.735 | 0.0493 | 0.0187 | 0.2866 | 0 | 2149 | 1509.13 | 8.386 | 0
491.461 | 494.767 | 12.7863 | 35.7386 | 41.7487 | 0.0493 | 0.0187 | 0.2866 | 0 | 2150 | 1509.17 | 8.39 | 0
491.075 | 494.378 | 12.7828 | 35.7388 | 41.7452 | 0.0371 | 0.0187 | 0.2805 | 0 | 2151 | 1509.15 | 8.39 | 0
490.559 | 493.858 | 12.8207 | 35.7431 | 41.7868 | 0.0371 | 0.0187 | 0.2927 | 0 | 2152 | 1509.28 | 8.386 | 0
489.962 | 493.256 | 12.8257 | 35.7438 | 41.7923 | 0.0493 | 0.0187 | 0.2866 | 0 | 2153 | 1509.28 | 8.39 | 0
489.426 | 492.716 | 12.8294 | 35.7442 | 41.796 | 0.0616 | 0.0187 | 0.2866 | 0 | 2154 | 1509.29 | 8.39 | 0
489.04 | 492.327 | 12.8316 | 35.7448 | 41.7987 | 0.0493 | 0.0081 | 0.2927 | 0 | 2155 | 1509.29 | 8.39 | 0
488.789 | 492.074 | 12.8392 | 35.7458 | 41.8071 | 0.0493 | 0.0187 | 0.2866 | 0 | 2156 | 1509.31 | 8.39 | 0
488.573 | 491.856 | 12.8333 | 35.7452 | 41.8006 | 0.0493 | 0.0254 | 0.2927 | 0 | 2157 | 1509.29 | 8.39 | 0
488.322 | 491.603 | 12.8386 | 35.7459 | 41.8065 | 0.0493 | 0.0187 | 0.2927 | 0 | 2158 | 1509.3 | 8.39 | 0
488.058 | 491.337 | 12.8343 | 35.746 | 41.8022 | 0.0371 | 0.0187 | 0.2866 | 0 | 2159 | 1509.28 | 8.39 | 0
487.827 | 491.104 | 12.8369 | 35.7445 | 41.803 | 0.0371 | 0.0187 | 0.2927 | 0 | 2160 | 1509.29 | 8.386 | 0
487.583 | 490.858 | 12.8209 | 35.7456 | 41.7884 | 0.0493 | 0.0187 | 0.2927 | 0 | 2161 | 1509.23 | 8.39 | 0
487.312 | 490.585 | 12.8513 | 35.7493 | 41.8221 | 0.0493 | 0.0187 | 0.2927 | 0 | 2162 | 1509.33 | 8.39 | 0
486.946 | 490.216 | 12.8631 | 35.7508 | 41.8351 | 0.0371 | 0.0082 | 0.2866 | 0 | 2163 | 1509.37 | 8.39 | 0
486.478 | 489.744 | 12.876 | 35.7533 | 41.8501 | 0.0371 | 0.0187 | 0.2866 | 0 | 2164 | 1509.41 | 8.39 | 0
485.969 | 489.231 | 12.8795 | 35.7538 | 41.8539 | 0.0616 | 0.0254 | 0.2927 | 0 | 2165 | 1509.41 | 8.39 | 0
485.501 | 488.759 | 12.877 | 35.753 | 41.8505 | 0.0738 | 0.0187 | 0.2866 | 0 | 2166 | 1509.39 | 8.39 | 0
485.121 | 488.377 | 12.8743 | 35.7524 | 41.8469 | 0.0493 | 0.0187 | 0.2866 | 0 | 2167 | 1509.38 | 8.39 | 0
484.843 | 488.097 | 12.8731 | 35.752 | 41.8453 | 0.0371 | 0.0082 | 0.2927 | 0 | 2168 | 1509.37 | 8.385 | 0
484.586 | 487.837 | 12.8713 | 35.7514 | 41.8427 | 0.0371 | 0.0187 | 0.2927 | 0 | 2169 | 1509.36 | 8.39 | 0
484.274 | 487.523 | 12.8698 | 35.7511 | 41.8408 | 0.0493 | 0.0254 | 0.2805 | 0 | 2170 | 1509.35 | 8.39 | 0
483.962 | 487.209 | 12.8645 | 35.7509 | 41.8353 | 0.0493 | 0.0187 | 0.2866 | 0 | 2171 | 1509.32 | 8.39 | 0
483.685 | 486.929 | 12.8622 | 35.7512 | 41.8331 | 0.0616 | 0.0187 | 0.2805 | 0 | 2172 | 1509.31 | 8.39 | 0
483.38 | 486.622 | 12.8739 | 35.7508 | 41.8442 | 0.0493 | 0.0187 | 0.2988 | 0 | 2173 | 1509.35 | 8.39 | 0
483.014 | 486.253 | 12.8746 | 35.7498 | 41.8436 | 0.0493 | 0.0187 | 0.2927 | 0 | 2174 | 1509.34 | 8.39 | 0
482.627 | 485.863 | 12.8718 | 35.749 | 41.8399 | 0.0371 | 0.0187 | 0.2866 | 0 | 2175 | 1509.32 | 8.39 | 0
482.268 | 485.501 | 12.8628 | 35.7462 | 41.8279 | 0.0371 | 0.0187 | 0.2866 | 0 | 2176 | 1509.28 | 8.39 | 0
481.936 | 485.167 | 12.8566 | 35.7444 | 41.8198 | 0.0493 | 0.0187 | 0.2927 | 0 | 2177 | 1509.26 | 8.39 | 0
481.624 | 484.852 | 12.8522 | 35.7432 | 41.814 | 0.0493 | 0.0187 | 0.2927 | 0 | 2178 | 1509.23 | 8.39 | 0
481.313 | 484.538 | 12.8543 | 35.7438 | 41.8166 | 0.0493 | 0.0187 | 0.2927 | 0 | 2179 | 1509.24 | 8.39 | 0
480.954 | 484.176 | 12.8613 | 35.7452 | 41.8248 | 0.0493 | 0.0187 | 0.2988 | 0 | 2180 | 1509.26 | 8.39 | 0
480.56 | 483.78 | 12.8671 | 35.7458 | 41.831 | 0.0371 | 0.0187 | 0.311 | 0 | 2181 | 1509.27 | 8.39 | 0
480.153 | 483.37 | 12.8767 | 35.747 | 41.8415 | 0.0371 | 0.0187 | 0.2988 | 0 | 2182 | 1509.3 | 8.39 | 0
479.76 | 482.973 | 12.8931 | 35.7493 | 41.8599 | 0.0371 | 0.0082 | 0.2866 | 0 | 2183 | 1509.35 | 8.39 | 0
479.421 | 482.631 | 12.9042 | 35.751 | 41.8725 | 0.0493 | 0.0187 | 0.3049 | 0 | 2184 | 1509.38 | 8.39 | 0
479.095 | 482.303 | 12.9094 | 35.7517 | 41.8781 | 0.0493 | 0.0254 | 0.2927 | 0 | 2185 | 1509.39 | 8.39 | 0
478.77 | 481.975 | 12.9136 | 35.7525 | 41.883 | 0.0493 | 0.0187 | 0.2805 | 0 | 2186 | 1509.4 | 8.39 | 0
478.464 | 481.668 | 12.9148 | 35.7521 | 41.8836 | 0.0371 | 0.0187 | 0.2866 | 0 | 2187 | 1509.4 | 8.39 | 0
478.18 | 481.381 | 12.9159 | 35.7524 | 41.8849 | 0.0493 | 0.0187 | 0.2927 | 0 | 2188 | 1509.4 | 8.39 | 0
477.915 | 481.114 | 12.9195 | 35.7531 | 41.889 | 0.0371 | 0.0187 | 0.2866 | 0 | 2189 | 1509.41 | 8.39 | 0
477.651 | 480.848 | 12.9206 | 35.7532 | 41.8901 | 0.0371 | 0.0187 | 0.2805 | 0 | 2190 | 1509.41 | 8.39 | 0
477.359 | 480.554 | 12.9202 | 35.7531 | 41.8895 | 0.0493 | 0.0187 | 0.2866 | 0 | 2191 | 1509.4 | 8.39 | 0
476.98 | 480.171 | 12.9207 | 35.7534 | 41.8901 | 0.0493 | 0.0187 | 0.2927 | 0 | 2192 | 1509.4 | 8.39 | 0
476.491 | 479.679 | 12.9212 | 35.7532 | 41.8902 | 0.0493 | 0.0187 | 0.2927 | 0 | 2193 | 1509.39 | 8.39 | 0
476.016 | 479.2 | 12.9207 | 35.7529 | 41.8892 | 0.0616 | 0.0187 | 0.2927 | 0 | 2194 | 1509.38 | 8.39 | 0
475.664 | 478.845 | 12.9213 | 35.7531 | 41.8898 | 0.0493 | 0.0187 | 0.2927 | 0 | 2195 | 1509.38 | 8.39 | 0
475.433 | 478.613 | 12.9231 | 35.7537 | 41.8921 | 0.0493 | 0.0082 | 0.2866 | 0 | 2196 | 1509.38 | 8.39 | 0
475.203 | 478.381 | 12.9335 | 35.7549 | 41.9036 | 0.0493 | 0.0187 | 0.2866 | 0 | 2197 | 1509.42 | 8.39 | 0
474.823 | 477.998 | 12.9441 | 35.7556 | 41.9146 | 0.0493 | 0.0253 | 0.2927 | 0 | 2198 | 1509.45 | 8.39 | 0
474.314 | 477.485 | 12.9448 | 35.7567 | 41.9162 | 0.0493 | 0.0082 | 0.2866 | 0 | 2199 | 1509.44 | 8.39 | 0
473.853 | 477.02 | 12.9518 | 35.7569 | 41.923 | 0.0493 | 0.0187 | 0.2927 | 0 | 2200 | 1509.46 | 8.39 | 0
473.596 | 476.761 | 12.9512 | 35.7566 | 41.922 | 0.0493 | 0.0253 | 0.2927 | 0 | 2201 | 1509.45 | 8.39 | 0
473.433 | 476.597 | 12.9506 | 35.7565 | 41.9213 | 0.0493 | 0.0187 | 0.2866 | 0 | 2202 | 1509.45 | 8.39 | 0
473.182 | 476.344 | 12.9492 | 35.7568 | 41.9202 | 0.0616 | 0.0187 | 0.2805 | 0 | 2203 | 1509.44 | 8.39 | 0
472.809 | 475.968 | 12.9503 | 35.7565 | 41.9208 | 0.0493 | 0.0187 | 0.2866 | 0 | 2204 | 1509.43 | 8.39 | 0
472.457 | 475.613 | 12.9487 | 35.7562 | 41.9186 | 0.0616 | 0.0187 | 0.2805 | 0 | 2205 | 1509.42 | 8.39 | 0
472.172 | 475.326 | 12.9488 | 35.7559 | 41.9183 | 0.0616 | 0.0082 | 0.2866 | 0 | 2206 | 1509.42 | 8.39 | 0
471.901 | 475.053 | 12.9488 | 35.7559 | 41.9182 | 0.0616 | 0.0187 | 0.2988 | 0 | 2207 | 1509.41 | 8.39 | 0
471.555 | 474.704 | 12.9489 | 35.756 | 41.9183 | 0.0493 | 0.0253 | 0.2927 | 0 | 2208 | 1509.41 | 8.39 | 0
471.087 | 474.233 | 12.9499 | 35.7563 | 41.9193 | 0.0371 | 0.0187 | 0.2988 | 0 | 2209 | 1509.4 | 8.39 | 0
470.565 | 473.706 | 12.9539 | 35.7569 | 41.9237 | 0.0493 | 0.0082 | 0.2866 | 0 | 2210 | 1509.41 | 8.39 | 0
470.104 | 473.242 | 12.9564 | 35.7572 | 41.9263 | 0.0493 | 0.0082 | 0.2866 | 0 | 2211 | 1509.41 | 8.39 | 0
469.738 | 472.873 | 12.9567 | 35.7571 | 41.9263 | 0.0371 | 0.0253 | 0.2866 | 0 | 2212 | 1509.41 | 8.39 | 0
469.481 | 472.614 | 12.9556 | 35.7567 | 41.9248 | 0.0371 | 0.0253 | 0.2927 | 0 | 2213 | 1509.4 | 8.39 | 0
469.291 | 472.423 | 12.9553 | 35.7569 | 41.9245 | 0.0249 | 0.0187 | 0.2927 | 0 | 2214 | 1509.39 | 8.39 | 0
469.129 | 472.259 | 12.9552 | 35.7569 | 41.9244 | 0.0371 | 0.0082 | 0.2866 | 0 | 2215 | 1509.39 | 8.39 | 0
468.885 | 472.014 | 12.9558 | 35.7569 | 41.9249 | 0.0493 | 0.0187 | 0.2927 | 0 | 2216 | 1509.39 | 8.39 | 0
468.54 | 471.665 | 12.9532 | 35.7567 | 41.9219 | 0.0616 | 0.0253 | 0.2805 | 0 | 2217 | 1509.37 | 8.39 | 0
468.147 | 471.269 | 12.9548 | 35.757 | 41.9235 | 0.0616 | 0.0187 | 0.2805 | 0 | 2218 | 1509.37 | 8.39 | 0
467.747 | 470.866 | 12.9453 | 35.7525 | 41.9093 | 0.0738 | 0.0187 | 0.2927 | 0 | 2219 | 1509.33 | 8.39 | 0
467.32 | 470.436 | 12.9344 | 35.7488 | 41.8945 | 0.0738 | 0.0187 | 0.2805 | 0 | 2220 | 1509.28 | 8.39 | 0
466.866 | 469.978 | 12.9284 | 35.7458 | 41.8853 | 0.0371 | 0.0187 | 0.2927 | 0 | 2221 | 1509.25 | 8.39 | 0
466.452 | 469.561 | 12.9316 | 35.746 | 41.8885 | 0.0493 | 0.0187 | 0.3049 | 0 | 2222 | 1509.25 | 8.39 | 0
466.12 | 469.226 | 12.9326 | 35.7461 | 41.8893 | 0.0616 | 0.0187 | 0.2927 | 0 | 2223 | 1509.25 | 8.39 | 0
465.849 | 468.953 | 12.9332 | 35.7463 | 41.8901 | 0.0493 | 0.0187 | 0.2866 | 0 | 2224 | 1509.25 | 8.39 | 0
465.571 | 468.673 | 12.9318 | 35.7446 | 41.8867 | 0.0493 | 0.0187 | 0.2805 | 0 | 2225 | 1509.24 | 8.39 | 0
465.273 | 468.373 | 12.9283 | 35.7425 | 41.881 | 0.0493 | 0.0187 | 0.2866 | 0 | 2226 | 1509.22 | 8.39 | 0
464.975 | 468.072 | 12.9311 | 35.7448 | 41.8861 | 0.0493 | 0.0187 | 0.2866 | 0 | 2227 | 1509.23 | 8.39 | 0
464.683 | 467.778 | 12.9303 | 35.7421 | 41.8823 | 0.0616 | 0.0187 | 0.2866 | 0 | 2228 | 1509.22 | 8.39 | 0
464.385 | 467.478 | 12.9312 | 35.7418 | 41.8827 | 0.0616 | 0.0187 | 0.2866 | 0 | 2229 | 1509.21 | 8.39 | 0
464.06 | 467.15 | 12.9313 | 35.7412 | 41.882 | 0.0493 | 0.0187 | 0.2866 | 0 | 2230 | 1509.21 | 8.39 | 0
463.674 | 466.761 | 12.9323 | 35.741 | 41.8826 | 0.0493 | 0.0187 | 0.2988 | 0 | 2231 | 1509.2 | 8.39 | 0
463.233 | 466.317 | 12.9337 | 35.7409 | 41.8838 | 0.0616 | 0.0187 | 0.2927 | 0 | 2232 | 1509.2 | 8.39 | 0
462.82 | 465.901 | 12.9345 | 35.741 | 41.8845 | 0.0616 | 0.0082 | 0.2805 | 0 | 2233 | 1509.2 | 8.39 | 0
462.488 | 465.566 | 12.9365 | 35.7413 | 41.8866 | 0.0493 | 0.0187 | 0.2927 | 0 | 2234 | 1509.2 | 8.39 | 0
462.217 | 465.293 | 12.9397 | 35.7417 | 41.8901 | 0.0493 | 0.0148 | 0.2927 | 0 | 2235 | 1509.21 | 8.39 | 0
461.898 | 464.972 | 12.9452 | 35.7423 | 41.8959 | 0.0493 | 0.0187 | 0.2866 | 0 | 2236 | 1509.22 | 8.39 | 0
461.519 | 464.589 | 12.9501 | 35.743 | 41.9013 | 0.0371 | 0.0253 | 0.2866 | 0 | 2237 | 1509.23 | 8.39 | 0
461.092 | 464.159 | 12.9556 | 35.7433 | 41.9069 | 0.0371 | 0.0082 | 0.2927 | 0 | 2238 | 1509.24 | 8.39 | 0
460.746 | 463.811 | 12.9578 | 35.7436 | 41.9092 | 0.0371 | 0.0082 | 0.2805 | 0 | 2239 | 1509.24 | 8.39 | 0
460.516 | 463.578 | 12.9579 | 35.7435 | 41.9091 | 0.0371 | 0.0148 | 0.2988 | 0 | 2240 | 1509.24 | 8.39 | 0
460.34 | 463.401 | 12.9578 | 35.7435 | 41.909 | 0.0493 | 0.0148 | 0.2988 | 0 | 2241 | 1509.24 | 8.39 | 0
460.062 | 463.121 | 12.9576 | 35.7436 | 41.9087 | 0.0493 | 0.0148 | 0.2927 | 0 | 2242 | 1509.23 | 8.39 | 0
459.662 | 462.718 | 12.9579 | 35.7436 | 41.9088 | 0.0371 | 0.0148 | 0.2988 | 0 | 2243 | 1509.23 | 8.39 | 0
459.262 | 462.315 | 12.9579 | 35.7436 | 41.9086 | 0.0493 | 0.0253 | 0.2927 | 0 | 2244 | 1509.22 | 8.39 | 0
458.957 | 462.008 | 12.9582 | 35.7435 | 41.9087 | 0.0493 | 0.0148 | 0.2927 | 0 | 2245 | 1509.22 | 8.39 | 0
458.672 | 461.721 | 12.9582 | 35.7435 | 41.9086 | 0.0493 | 0.0186 | 0.2866 | 0 | 2246 | 1509.21 | 8.39 | 0
458.293 | 461.339 | 12.9568 | 35.7418 | 41.9052 | 0.0493 | 0.0253 | 0.2805 | 0 | 2247 | 1509.2 | 8.39 | 0
457.819 | 460.86 | 12.9536 | 35.7397 | 41.8998 | 0.0493 | 0.0187 | 0.2866 | 0 | 2248 | 1509.18 | 8.39 | 0
457.324 | 460.362 | 12.9529 | 35.7395 | 41.8986 | 0.0493 | 0.0082 | 0.2927 | 0 | 2249 | 1509.17 | 8.39 | 0
456.89 | 459.925 | 12.9535 | 35.7397 | 41.8991 | 0.0493 | 0.0187 | 0.2988 | 0 | 2250 | 1509.16 | 8.39 | 0
456.551 | 459.583 | 12.9549 | 35.7399 | 41.9007 | 0.0493 | 0.0253 | 0.2927 | 0 | 2251 | 1509.16 | 8.39 | 0
456.314 | 459.345 | 12.9566 | 35.7399 | 41.9022 | 0.0493 | 0.0186 | 0.2805 | 0 | 2252 | 1509.16 | 8.39 | 0
456.125 | 459.154 | 12.9578 | 35.74 | 41.9035 | 0.0371 | 0.0082 | 0.2866 | 0 | 2253 | 1509.16 | 8.39 | 0
455.936 | 458.963 | 12.9601 | 35.7407 | 41.9063 | 0.0493 | 0.0186 | 0.2866 | 0 | 2254 | 1509.17 | 8.39 | 0
455.678 | 458.704 | 12.9685 | 35.7413 | 41.915 | 0.0616 | 0.0148 | 0.2866 | 0 | 2255 | 1509.19 | 8.385 | 0
455.36 | 458.383 | 12.9693 | 35.7415 | 41.916 | 0.0493 | 0.0186 | 0.2927 | 0 | 2256 | 1509.19 | 8.39 | 0
454.981 | 458.001 | 12.9787 | 35.7426 | 41.9263 | 0.0493 | 0.0148 | 0.2927 | 0 | 2257 | 1509.22 | 8.39 | 0
454.574 | 457.591 | 12.985 | 35.7427 | 41.9324 | 0.0493 | 0.0186 | 0.2927 | 0 | 2258 | 1509.23 | 8.39 | 0
454.154 | 457.167 | 12.9873 | 35.7431 | 41.9348 | 0.0371 | 0.0148 | 0.2805 | 0 | 2259 | 1509.23 | 8.39 | 0
453.72 | 456.73 | 12.9905 | 35.7435 | 41.9382 | 0.0493 | 0.0186 | 0.2866 | 0 | 2260 | 1509.24 | 8.389 | 0
453.299 | 456.306 | 12.9975 | 35.7444 | 41.9459 | 0.0493 | 0.0252 | 0.2927 | 0 | 2261 | 1509.26 | 8.389 | 0
452.933 | 455.937 | 12.9995 | 35.7443 | 41.9477 | 0.0493 | 0.0082 | 0.2988 | 0 | 2262 | 1509.26 | 8.389 | 0
452.621 | 455.623 | 12.9978 | 35.743 | 41.9445 | 0.0493 | 0.0186 | 0.2927 | 0 | 2263 | 1509.24 | 8.389 | 0
452.337 | 455.336 | 12.9966 | 35.7421 | 41.9421 | 0.0493 | 0.0148 | 0.2927 | 0 | 2264 | 1509.23 | 8.389 | 0
452.039 | 455.036 | 12.9965 | 35.742 | 41.9419 | 0.0371 | 0.0186 | 0.2927 | 0 | 2265 | 1509.23 | 8.389 | 0
451.713 | 454.708 | 12.9965 | 35.7419 | 41.9417 | 0.0493 | 0.0252 | 0.2805 | 0 | 2266 | 1509.22 | 8.389 | 0
451.361 | 454.353 | 12.9947 | 35.7411 | 41.9389 | 0.0371 | 0.0186 | 0.2866 | 0 | 2267 | 1509.21 | 8.389 | 0
451.056 | 454.046 | 12.9953 | 35.7411 | 41.9393 | 0.0371 | 0.0186 | 0.2866 | 0 | 2268 | 1509.21 | 8.389 | 0
450.819 | 453.807 | 12.9967 | 35.7412 | 41.9407 | 0.0371 | 0.0186 | 0.2866 | 0 | 2269 | 1509.21 | 8.389 | 0
450.528 | 453.514 | 12.9979 | 35.7413 | 41.9419 | 0.0493 | 0.0082 | 0.2805 | 0 | 2270 | 1509.21 | 8.389 | 0
450.128 | 453.111 | 13.0008 | 35.7418 | 41.9449 | 0.0493 | 0.0186 | 0.2866 | 0 | 2271 | 1509.21 | 8.389 | 0
449.688 | 452.667 | 13.0064 | 35.7425 | 41.9511 | 0.0616 | 0.0252 | 0.2988 | 0 | 2272 | 1509.22 | 8.385 | 0
449.301 | 452.277 | 13.0194 | 35.7443 | 41.9656 | 0.0493 | 0.0186 | 0.2805 | 0 | 2273 | 1509.26 | 8.389 | 0
448.956 | 451.929 | 13.0308 | 35.7455 | 41.9779 | 0.0493 | 0.0186 | 0.2805 | 0 | 2274 | 1509.3 | 8.385 | 0
448.597 | 451.567 | 13.0411 | 35.7467 | 41.9892 | 0.0493 | 0.0186 | 0.2805 | 0 | 2275 | 1509.33 | 8.389 | 0
448.204 | 451.171 | 13.0532 | 35.7478 | 42.0021 | 0.0493 | 0.0186 | 0.2805 | 0 | 2276 | 1509.36 | 8.389 | 0
447.824 | 450.789 | 13.0637 | 35.7488 | 42.0134 | 0.0493 | 0.0083 | 0.2927 | 0 | 2277 | 1509.39 | 8.389 | 0
447.54 | 450.502 | 13.0712 | 35.7498 | 42.0217 | 0.0371 | 0.0083 | 0.2866 | 0 | 2278 | 1509.41 | 8.389 | 0
447.309 | 450.27 | 13.0778 | 35.7504 | 42.0287 | 0.0371 | 0.0148 | 0.2866 | 0 | 2279 | 1509.43 | 8.389 | 0
447.038 | 449.997 | 13.0794 | 35.75 | 42.0298 | 0.0371 | 0.0251 | 0.2927 | 0 | 2280 | 1509.43 | 8.389 | 0
446.686 | 449.641 | 13.0782 | 35.7484 | 42.0268 | 0.0616 | 0.0251 | 0.2927 | 0 | 2281 | 1509.42 | 8.389 | 0
446.32 | 449.273 | 13.086 | 35.7499 | 42.036 | 0.0371 | 0.0186 | 0.2866 | 0 | 2282 | 1509.44 | 8.389 | 0
445.961 | 448.911 | 13.0963 | 35.7503 | 42.0463 | 0.0249 | 0.0186 | 0.2866 | 0 | 2283 | 1509.47 | 8.389 | 0
445.595 | 448.542 | 13.0979 | 35.7507 | 42.0481 | 0.0371 | 0.0083 | 0.2988 | 0 | 2284 | 1509.47 | 8.389 | 0
445.223 | 448.167 | 13.0978 | 35.7506 | 42.0479 | 0.0493 | 0.0186 | 0.2866 | 0 | 2285 | 1509.47 | 8.389 | 0
444.83 | 447.771 | 13.0976 | 35.7507 | 42.0475 | 0.0493 | 0.0251 | 0.2927 | 0 | 2286 | 1509.46 | 8.389 | 0
444.43 | 447.368 | 13.0979 | 35.7508 | 42.0477 | 0.0371 | 0.0186 | 0.2744 | 0 | 2287 | 1509.45 | 8.389 | 0
444.071 | 447.007 | 13.0995 | 35.751 | 42.0494 | 0.0493 | 0.0186 | 0.2988 | 0 | 2288 | 1509.45 | 8.389 | 0
443.753 | 446.686 | 13.1029 | 35.7515 | 42.0531 | 0.0738 | 0.0083 | 0.2866 | 0 | 2289 | 1509.46 | 8.389 | 0
443.38 | 446.31 | 13.1047 | 35.7517 | 42.0549 | 0.0616 | 0.0186 | 0.2927 | 0 | 2290 | 1509.46 | 8.389 | 0
442.946 | 445.873 | 13.1065 | 35.752 | 42.0568 | 0.0371 | 0.0251 | 0.2927 | 0 | 2291 | 1509.46 | 8.389 | 0
442.465 | 445.389 | 13.1132 | 35.7529 | 42.0642 | 0.0371 | 0.0186 | 0.2866 | 0 | 2292 | 1509.47 | 8.389 | 0
441.97 | 444.89 | 13.1274 | 35.7541 | 42.0792 | 0.0493 | 0.0083 | 0.2866 | 0 | 2293 | 1509.51 | 8.389 | 0
441.428 | 444.343 | 13.1444 | 35.7549 | 42.0966 | 0.0371 | 0.0186 | 0.2927 | 0 | 2294 | 1509.56 | 8.389 | 0
440.825 | 443.735 | 13.1538 | 35.755 | 42.1057 | 0.0371 | 0.0148 | 0.2927 | 0 | 2295 | 1509.58 | 8.389 | 0
440.167 | 443.073 | 13.1565 | 35.7542 | 42.1073 | 0.0493 | 0.0083 | 0.2927 | 0 | 2296 | 1509.58 | 8.389 | 0
439.516 | 442.417 | 13.1549 | 35.7527 | 42.1039 | 0.0493 | 0.0148 | 0.2927 | 0 | 2297 | 1509.56 | 8.389 | 0
438.953 | 441.849 | 13.1558 | 35.7529 | 42.1046 | 0.0371 | 0.025 | 0.2927 | 0 | 2298 | 1509.56 | 8.384 | 0
438.492 | 441.385 | 13.1576 | 35.7534 | 42.1068 | 0.0371 | 0.0148 | 0.2988 | 0 | 2299 | 1509.56 | 8.389 | 0
438.065 | 440.954 | 13.1564 | 35.7539 | 42.1059 | 0.0493 | 0.0186 | 0.2988 | 0 | 2300 | 1509.55 | 8.389 | 0
437.611 | 440.497 | 13.1557 | 35.7534 | 42.1045 | 0.0493 | 0.025 | 0.2866 | 0 | 2301 | 1509.54 | 8.389 | 0
437.116 | 439.998 | 13.1565 | 35.7492 | 42.1006 | 0.0371 | 0.0186 | 0.2988 | 0 | 2302 | 1509.53 | 8.389 | 0
436.668 | 439.547 | 13.1613 | 35.7481 | 42.104 | 0.0249 | 0.0186 | 0.2927 | 0 | 2303 | 1509.53 | 8.389 | 0
436.336 | 439.213 | 13.1627 | 35.748 | 42.1052 | 0.0493 | 0.0185 | 0.2927 | 0 | 2304 | 1509.53 | 8.389 | 0
436.011 | 438.885 | 13.1632 | 35.7482 | 42.1057 | 0.0493 | 0.0083 | 0.2927 | 0 | 2305 | 1509.53 | 8.389 | 0
435.598 | 438.468 | 13.1644 | 35.7486 | 42.1072 | 0.0371 | 0.0083 | 0.3049 | 0 | 2306 | 1509.53 | 8.389 | 0
435.103 | 437.97 | 13.1648 | 35.7493 | 42.108 | 0.0616 | 0.025 | 0.2927 | 0 | 2307 | 1509.52 | 8.389 | 0
434.628 | 437.492 | 13.1696 | 35.7491 | 42.1124 | 0.0493 | 0.025 | 0.2866 | 0 | 2308 | 1509.53 | 8.389 | 0
434.195 | 437.055 | 13.1709 | 35.7493 | 42.1136 | 0.0371 | 0.0083 | 0.2988 | 0 | 2309 | 1509.53 | 8.384 | 0
433.809 | 436.666 | 13.1725 | 35.7497 | 42.1155 | 0.0371 | 0.0185 | 0.2866 | 0 | 2310 | 1509.52 | 8.384 | 0
433.341 | 436.195 | 13.1737 | 35.7501 | 42.117 | 0.0371 | 0.025 | 0.2805 | 0 | 2311 | 1509.52 | 8.384 | 0
432.751 | 435.6 | 13.1882 | 35.7525 | 42.1335 | 0.0616 | 0.0185 | 0.2927 | 0 | 2312 | 1509.56 | 8.389 | 0
432.182 | 435.026 | 13.2032 | 35.7539 | 42.1496 | 0.0616 | 0.0185 | 0.2988 | 0 | 2313 | 1509.61 | 8.388 | 0
431.599 | 434.439 | 13.208 | 35.7545 | 42.1547 | 0.0493 | 0.0083 | 0.2988 | 0 | 2314 | 1509.61 | 8.388 | 0
430.975 | 433.81 | 13.2135 | 35.7554 | 42.1607 | 0.0616 | 0.0083 | 0.2927 | 0 | 2315 | 1509.62 | 8.388 | 0
430.31 | 433.141 | 13.2211 | 35.7563 | 42.1689 | 0.0616 | 0.0147 | 0.2927 | 0 | 2316 | 1509.64 | 8.388 | 0
429.66 | 432.485 | 13.2242 | 35.7567 | 42.1721 | 0.0616 | 0.0249 | 0.2988 | 0 | 2317 | 1509.64 | 8.388 | 0
429.002 | 431.822 | 13.2234 | 35.7564 | 42.1708 | 0.0738 | 0.0249 | 0.2988 | 0 | 2318 | 1509.62 | 8.388 | 0
428.31 | 431.125 | 13.2206 | 35.7548 | 42.166 | 0.0616 | 0.0185 | 0.2927 | 0 | 2319 | 1509.6 | 8.388 | 0
427.531 | 430.34 | 13.1908 | 35.7431 | 42.1239 | 0.0493 | 0.0185 | 0.2866 | 0 | 2320 | 1509.47 | 8.389 | 0
426.724 | 429.527 | 13.1879 | 35.7424 | 42.1199 | 0.0371 | 0.0185 | 0.2866 | 0 | 2321 | 1509.45 | 8.384 | 0
425.978 | 428.776 | 13.1911 | 35.7426 | 42.123 | 0.0371 | 0.0185 | 0.2805 | 0 | 2322 | 1509.45 | 8.384 | 0
425.355 | 428.147 | 13.1961 | 35.7434 | 42.1284 | 0.0493 | 0.0185 | 0.2988 | 0 | 2323 | 1509.46 | 8.388 | 0
424.806 | 427.594 | 13.1959 | 35.7449 | 42.1296 | 0.0493 | 0.0185 | 0.2927 | 0 | 2324 | 1509.45 | 8.384 | 0
424.223 | 427.007 | 13.1983 | 35.7449 | 42.1317 | 0.0371 | 0.0083 | 0.2866 | 0 | 2325 | 1509.45 | 8.388 | 0
423.525 | 426.304 | 13.2086 | 35.7445 | 42.1411 | 0.0616 | 0.0083 | 0.2866 | 0 | 2326 | 1509.47 | 8.388 | 0
422.787 | 425.56 | 13.2134 | 35.7444 | 42.1454 | 0.0371 | 0.0147 | 0.2988 | 0 | 2327 | 1509.47 | 8.388 | 0
422.136 | 424.904 | 13.2135 | 35.7442 | 42.1449 | 0.0371 | 0.0147 | 0.2927 | 0 | 2328 | 1509.46 | 8.388 | 0
421.58 | 424.344 | 13.2167 | 35.7444 | 42.1481 | 0.0493 | 0.0249 | 0.2988 | 0 | 2329 | 1509.46 | 8.384 | 0
420.984 | 423.743 | 13.2175 | 35.745 | 42.1493 | 0.0616 | 0.0249 | 0.2988 | 0 | 2330 | 1509.46 | 8.384 | 0
420.279 | 423.033 | 13.2533 | 35.7494 | 42.1891 | 0.0493 | 0.0083 | 0.2988 | 0 | 2331 | 1509.57 | 8.384 | 0
419.527 | 422.275 | 13.288 | 35.7529 | 42.2267 | 0.0371 | 0.0185 | 0.2866 | 0 | 2332 | 1509.68 | 8.383 | 0
418.843 | 421.586 | 13.303 | 35.7555 | 42.2439 | 0.0493 | 0.0248 | 0.2866 | 0 | 2333 | 1509.72 | 8.383 | 0
418.232 | 420.971 | 13.3085 | 35.7563 | 42.25 | 0.0493 | 0.0083 | 0.2927 | 0 | 2334 | 1509.73 | 8.383 | 0
417.602 | 420.336 | 13.3071 | 35.7567 | 42.2487 | 0.0249 | 0.0185 | 0.2866 | 0 | 2335 | 1509.71 | 8.383 | 0
416.85 | 419.578 | 13.3134 | 35.7572 | 42.2552 | 0.0371 | 0.0147 | 0.2866 | 0 | 2336 | 1509.72 | 8.388 | 0
416.029 | 418.751 | 13.3149 | 35.7574 | 42.2564 | 0.0371 | 0.0185 | 0.2927 | 0 | 2337 | 1509.71 | 8.388 | 0
415.256 | 417.972 | 13.3119 | 35.7547 | 42.2503 | 0.0249 | 0.0248 | 0.2866 | 0 | 2338 | 1509.69 | 8.388 | 0
414.572 | 417.282 | 13.31 | 35.7533 | 42.2467 | 0.0371 | 0.0083 | 0.2927 | 0 | 2339 | 1509.67 | 8.383 | 0
413.982 | 416.688 | 13.3107 | 35.7536 | 42.2475 | 0.0738 | 0.0185 | 0.2927 | 0 | 2340 | 1509.66 | 8.388 | 0
413.453 | 416.155 | 13.3093 | 35.7539 | 42.2461 | 0.0616 | 0.0248 | 0.2927 | 0 | 2341 | 1509.65 | 8.383 | 0
412.931 | 415.629 | 13.3103 | 35.7543 | 42.2473 | 0.0493 | 0.0185 | 0.2988 | 0 | 2342 | 1509.64 | 8.383 | 0
412.362 | 415.056 | 13.3195 | 35.7544 | 42.2562 | 0.0493 | 0.0083 | 0.2866 | 0 | 2343 | 1509.67 | 8.383 | 0
411.718 | 414.408 | 13.3272 | 35.755 | 42.2642 | 0.0616 | 0.0083 | 0.2866 | 0 | 2344 | 1509.68 | 8.388 | 0
411 | 413.684 | 13.3318 | 35.7554 | 42.2687 | 0.0616 | 0.0248 | 0.2866 | 0 | 2345 | 1509.69 | 8.388 | 0
410.22 | 412.898 | 13.3377 | 35.756 | 42.2748 | 0.0616 | 0.0248 | 0.2988 | 0 | 2346 | 1509.69 | 8.383 | 0
409.441 | 412.113 | 13.352 | 35.757 | 42.2897 | 0.0616 | 0.0184 | 0.3049 | 0 | 2347 | 1509.73 | 8.388 | 0
408.702 | 411.369 | 13.3664 | 35.7572 | 42.3039 | 0.0493 | 0.0084 | 0.3049 | 0 | 2348 | 1509.76 | 8.388 | 0
408.025 | 410.686 | 13.3734 | 35.7576 | 42.311 | 0.0249 | 0.0184 | 0.2927 | 0 | 2349 | 1509.78 | 8.388 | 0
407.36 | 410.017 | 13.3844 | 35.7592 | 42.3233 | 0.0127 | 0.0247 | 0.2927 | 0 | 2350 | 1509.8 | 8.388 | 0
406.689 | 409.341 | 13.3998 | 35.7611 | 42.3402 | 0.0249 | 0.0084 | 0.2927 | 0 | 2351 | 1509.85 | 8.388 | 0
406.018 | 408.665 | 13.4131 | 35.7636 | 42.3557 | 0.0371 | 0.0184 | 0.2805 | 0 | 2352 | 1509.88 | 8.387 | 0
405.402 | 408.043 | 13.4263 | 35.7658 | 42.3708 | 0.0493 | 0.0147 | 0.2866 | 0 | 2353 | 1509.92 | 8.387 | 0
404.826 | 407.463 | 13.431 | 35.767 | 42.3765 | 0.0493 | 0.0084 | 0.2866 | 0 | 2354 | 1509.93 | 8.383 | 0
404.216 | 406.848 | 13.4351 | 35.7677 | 42.3811 | 0.0493 | 0.0147 | 0.2927 | 0 | 2355 | 1509.93 | 8.387 | 0
403.545 | 406.172 | 13.4378 | 35.7681 | 42.3838 | 0.0493 | 0.0147 | 0.2988 | 0 | 2356 | 1509.93 | 8.387 | 0
402.847 | 405.469 | 13.4308 | 35.7642 | 42.3724 | 0.0493 | 0.0147 | 0.2988 | 0 | 2357 | 1509.89 | 8.387 | 0
402.203 | 404.821 | 13.4243 | 35.7615 | 42.3629 | 0.0371 | 0.0147 | 0.2927 | 0 | 2358 | 1509.85 | 8.387 | 0
401.566 | 404.179 | 13.4164 | 35.7577 | 42.3507 | 0.0249 | 0.0247 | 0.2866 | 0 | 2359 | 1509.81 | 8.387 | 0
400.889 | 403.497 | 13.4151 | 35.7571 | 42.3485 | 0.0616 | 0.0247 | 0.2927 | 0 | 2360 | 1509.8 | 8.387 | 0
400.164 | 402.766 | 13.415 | 35.7569 | 42.3479 | 0.0616 | 0.0184 | 0.2927 | 0 | 2361 | 1509.78 | 8.387 | 0
399.446 | 402.043 | 13.4171 | 35.7572 | 42.3499 | 0.0493 | 0.0184 | 0.2927 | 0 | 2362 | 1509.78 | 8.387 | 0
398.734 | 401.326 | 13.4187 | 35.7572 | 42.3512 | 0.0493 | 0.0184 | 0.2927 | 0 | 2363 | 1509.77 | 8.387 | 0
398.003 | 400.589 | 13.4219 | 35.7579 | 42.3547 | 0.0371 | 0.0084 | 0.2927 | 0 | 2364 | 1509.77 | 8.387 | 0
397.257 | 399.838 | 13.4302 | 35.7595 | 42.3644 | 0.0371 | 0.0184 | 0.2927 | 0 | 2365 | 1509.79 | 8.387 | 0
396.573 | 399.149 | 13.4451 | 35.7625 | 42.382 | 0.0371 | 0.0246 | 0.2988 | 0 | 2366 | 1509.83 | 8.383 | 0
395.991 | 398.562 | 13.4496 | 35.7634 | 42.3872 | 0.0493 | 0.0184 | 0.2988 | 0 | 2367 | 1509.84 | 8.387 | 0
395.435 | 398.002 | 13.4564 | 35.7641 | 42.3944 | 0.0493 | 0.0084 | 0.2927 | 0 | 2368 | 1509.85 | 8.383 | 0
394.792 | 397.354 | 13.481 | 35.7685 | 42.4231 | 0.0616 | 0.0084 | 0.2927 | 0 | 2369 | 1509.93 | 8.387 | 0
394.128 | 396.685 | 13.513 | 35.7723 | 42.4585 | 0.0616 | 0.0246 | 0.2927 | 0 | 2370 | 1510.03 | 8.387 | 0
393.572 | 396.126 | 13.5254 | 35.774 | 42.4724 | 0.0493 | 0.0146 | 0.2927 | 0 | 2371 | 1510.06 | 8.382 | 0
393.065 | 395.614 | 13.5354 | 35.7755 | 42.4837 | 0.0616 | 0.0084 | 0.2927 | 0 | 2372 | 1510.09 | 8.387 | 0
392.468 | 395.013 | 13.5305 | 35.7753 | 42.4783 | 0.0493 | 0.0246 | 0.2988 | 0 | 2373 | 1510.06 | 8.387 | 0
391.716 | 394.255 | 13.5711 | 35.7794 | 42.5226 | 0.0249 | 0.0146 | 0.2927 | 0 | 2374 | 1510.19 | 8.387 | 0
390.93 | 393.463 | 13.5817 | 35.7803 | 42.5337 | 0.0249 | 0.0084 | 0.2927 | 0 | 2375 | 1510.21 | 8.387 | 0
390.164 | 392.692 | 13.5842 | 35.7794 | 42.5349 | 0.0249 | 0.0146 | 0.2866 | 0 | 2376 | 1510.21 | 8.387 | 0
389.405 | 391.927 | 13.5869 | 35.7789 | 42.5367 | 0.0371 | 0.0146 | 0.3049 | 0 | 2377 | 1510.2 | 8.387 | 0
388.646 | 391.163 | 13.592 | 35.7794 | 42.5419 | 0.0371 | 0.0146 | 0.2988 | 0 | 2378 | 1510.21 | 8.387 | 0
387.955 | 390.467 | 13.593 | 35.7799 | 42.5432 | 0.0371 | 0.0245 | 0.2988 | 0 | 2379 | 1510.2 | 8.387 | 0
387.352 | 389.859 | 13.5939 | 35.7801 | 42.544 | 0.0493 | 0.0146 | 0.2988 | 0 | 2380 | 1510.19 | 8.387 | 0
386.777 | 389.279 | 13.5938 | 35.78 | 42.5435 | 0.0616 | 0.0183 | 0.2988 | 0 | 2381 | 1510.18 | 8.387 | 0
386.215 | 388.713 | 13.6003 | 35.7805 | 42.5503 | 0.0616 | 0.0146 | 0.2988 | 0 | 2382 | 1510.2 | 8.387 | 0
385.652 | 388.147 | 13.6117 | 35.7818 | 42.5627 | 0.0493 | 0.0084 | 0.2927 | 0 | 2383 | 1510.23 | 8.386 | 0
385.097 | 387.587 | 13.6238 | 35.7838 | 42.5765 | 0.0493 | 0.0245 | 0.2988 | 0 | 2384 | 1510.26 | 8.386 | 0
384.481 | 386.966 | 13.6494 | 35.7876 | 42.6057 | 0.0616 | 0.0244 | 0.3049 | 0 | 2385 | 1510.34 | 8.386 | 0
383.817 | 386.298 | 13.7075 | 35.7942 | 42.6701 | 0.0493 | 0.0183 | 0.2927 | 0 | 2386 | 1510.53 | 8.386 | 0
383.112 | 385.588 | 13.7248 | 35.7962 | 42.6891 | 0.0493 | 0.0084 | 0.2988 | 0 | 2387 | 1510.57 | 8.386 | 0
382.408 | 384.878 | 13.7301 | 35.7979 | 42.6959 | 0.0616 | 0.0182 | 0.2988 | 0 | 2388 | 1510.58 | 8.386 | 0
381.703 | 384.168 | 13.7431 | 35.7997 | 42.7104 | 0.0493 | 0.0145 | 0.3049 | 0 | 2389 | 1510.61 | 8.386 | 0
380.992 | 383.452 | 13.7519 | 35.799 | 42.7181 | 0.0493 | 0.0084 | 0.3049 | 0 | 2390 | 1510.63 | 8.386 | 0
380.281 | 382.735 | 13.7607 | 35.8 | 42.7276 | 0.0371 | 0.0243 | 0.2927 | 0 | 2391 | 1510.65 | 8.386 | 0
379.603 | 382.053 | 13.7692 | 35.8013 | 42.7371 | 0.0493 | 0.0243 | 0.2927 | 0 | 2392 | 1510.67 | 8.386 | 0
378.926 | 381.37 | 13.775 | 35.8027 | 42.7441 | 0.0616 | 0.0182 | 0.2988 | 0 | 2393 | 1510.68 | 8.386 | 0
378.221 | 380.661 | 13.7842 | 35.8038 | 42.754 | 0.0616 | 0.0182 | 0.2866 | 0 | 2394 | 1510.7 | 8.386 | 0
377.51 | 379.944 | 13.7882 | 35.8043 | 42.7582 | 0.0616 | 0.0084 | 0.2988 | 0 | 2395 | 1510.7 | 8.386 | 0
376.874 | 379.303 | 13.7878 | 35.8037 | 42.7569 | 0.0616 | 0.0182 | 0.2988 | 0 | 2396 | 1510.69 | 8.386 | 0
376.339 | 378.764 | 13.7876 | 35.8018 | 42.7544 | 0.0493 | 0.0243 | 0.2927 | 0 | 2397 | 1510.67 | 8.386 | 0
375.838 | 378.26 | 13.7959 | 35.8027 | 42.7634 | 0.0249 | 0.0084 | 0.2988 | 0 | 2398 | 1510.69 | 8.386 | 0
375.283 | 377.7 | 13.8068 | 35.8044 | 42.7759 | 0.0249 | 0.0182 | 0.2988 | 0 | 2399 | 1510.72 | 8.386 | 0
374.687 | 377.1 | 13.8288 | 35.8055 | 42.7985 | 0.0493 | 0.0145 | 0.2927 | 0 | 2400 | 1510.79 | 8.385 | 0
374.03 | 376.438 | 13.8416 | 35.807 | 42.8127 | 0.0493 | 0.0084 | 0.2927 | 0 | 2401 | 1510.82 | 8.385 | 0
373.325 | 375.729 | 13.8449 | 35.8066 | 42.8152 | 0.0371 | 0.0145 | 0.2866 | 0 | 2402 | 1510.82 | 8.385 | 0
372.567 | 374.965 | 13.8487 | 35.8052 | 42.8171 | 0.0493 | 0.0242 | 0.2988 | 0 | 2403 | 1510.82 | 8.385 | 0
371.802 | 374.194 | 13.8573 | 35.8056 | 42.8258 | 0.0616 | 0.0145 | 0.2988 | 0 | 2404 | 1510.83 | 8.385 | 0
371.05 | 373.437 | 13.8593 | 35.8059 | 42.8278 | 0.0738 | 0.0084 | 0.2866 | 0 | 2405 | 1510.83 | 8.385 | 0
370.339 | 372.72 | 13.8621 | 35.8064 | 42.8308 | 0.0493 | 0.0242 | 0.2988 | 0 | 2406 | 1510.82 | 8.385 | 0
369.614 | 371.99 | 13.8658 | 35.8067 | 42.8345 | 0.0738 | 0.0242 | 0.2988 | 0 | 2407 | 1510.83 | 8.385 | 0
368.916 | 371.287 | 13.8667 | 35.8068 | 42.8351 | 0.0493 | 0.0182 | 0.3049 | 0 | 2408 | 1510.82 | 8.385 | 0
368.313 | 370.68 | 13.8705 | 35.8072 | 42.8391 | 0.0493 | 0.0084 | 0.2988 | 0 | 2409 | 1510.82 | 8.385 | 0
367.832 | 370.196 | 13.878 | 35.808 | 42.8471 | 0.0616 | 0.0182 | 0.3049 | 0 | 2410 | 1510.84 | 8.385 | 0
367.325 | 369.684 | 13.886 | 35.8087 | 42.8556 | 0.0738 | 0.0145 | 0.3049 | 0 | 2411 | 1510.86 | 8.385 | 0
366.695 | 369.05 | 13.8946 | 35.8094 | 42.8647 | 0.0616 | 0.0182 | 0.2988 | 0 | 2412 | 1510.87 | 8.385 | 0
365.997 | 368.347 | 13.9107 | 35.8114 | 42.8825 | 0.0493 | 0.0145 | 0.2866 | 0 | 2413 | 1510.92 | 8.385 | 0
365.333 | 367.678 | 13.929 | 35.8138 | 42.9029 | 0.0493 | 0.0181 | 0.2927 | 0 | 2414 | 1510.97 | 8.385 | 0
364.724 | 367.064 | 13.939 | 35.8148 | 42.9137 | 0.0616 | 0.0145 | 0.2988 | 0 | 2415 | 1510.99 | 8.385 | 0
364.067 | 366.402 | 13.9447 | 35.8154 | 42.9198 | 0.0616 | 0.0085 | 0.2988 | 0 | 2416 | 1511 | 8.385 | 0
363.335 | 365.666 | 13.954 | 35.8165 | 42.9299 | 0.0493 | 0.0144 | 0.2927 | 0 | 2417 | 1511.02 | 8.385 | 0
362.563 | 364.888 | 13.9567 | 35.8147 | 42.9302 | 0.0493 | 0.0144 | 0.2927 | 0 | 2418 | 1511.02 | 8.385 | 0
361.866 | 364.185 | 13.9512 | 35.8117 | 42.9212 | 0.0493 | 0.0144 | 0.2927 | 0 | 2419 | 1510.98 | 8.385 | 0
361.283 | 363.598 | 13.9483 | 35.8103 | 42.9166 | 0.0493 | 0.0144 | 0.2988 | 0 | 2420 | 1510.96 | 8.385 | 0
360.728 | 363.039 | 13.948 | 35.8102 | 42.916 | 0.0738 | 0.0241 | 0.2988 | 0 | 2421 | 1510.95 | 8.385 | 0
360.071 | 362.377 | 13.9428 | 35.8063 | 42.9064 | 0.0738 | 0.0241 | 0.3049 | 0 | 2422 | 1510.92 | 8.385 | 0
359.279 | 361.579 | 13.9394 | 35.8028 | 42.8988 | 0.0738 | 0.0181 | 0.2988 | 0 | 2423 | 1510.89 | 8.385 | 0
358.527 | 360.822 | 13.9368 | 35.8013 | 42.8943 | 0.0371 | 0.0181 | 0.2988 | 0 | 2424 | 1510.87 | 8.385 | 0
357.89 | 360.181 | 13.9291 | 35.7975 | 42.8823 | 0.0616 | 0.0181 | 0.2988 | 0 | 2425 | 1510.83 | 8.385 | 0
357.287 | 359.573 | 13.9293 | 35.7981 | 42.8828 | 0.0493 | 0.0085 | 0.2988 | 0 | 2426 | 1510.82 | 8.385 | 0
356.651 | 358.932 | 13.9358 | 35.7992 | 42.8903 | 0.0493 | 0.0181 | 0.2927 | 0 | 2427 | 1510.83 | 8.385 | 0
356.014 | 358.291 | 13.9507 | 35.8013 | 42.9071 | 0.0493 | 0.0241 | 0.2927 | 0 | 2428 | 1510.87 | 8.385 | 0
355.432 | 357.705 | 13.9567 | 35.8024 | 42.9139 | 0.0493 | 0.0181 | 0.3049 | 0 | 2429 | 1510.88 | 8.385 | 0
354.897 | 357.166 | 13.9577 | 35.8028 | 42.915 | 0.0493 | 0.0181 | 0.3049 | 0 | 2430 | 1510.88 | 8.385 | 0
354.342 | 356.607 | 13.9592 | 35.8031 | 42.9167 | 0.0493 | 0.0181 | 0.3049 | 0 | 2431 | 1510.87 | 8.385 | 0
353.672 | 355.932 | 13.9599 | 35.8032 | 42.9172 | 0.0616 | 0.0085 | 0.2988 | 0 | 2432 | 1510.86 | 8.385 | 0
352.893 | 355.148 | 13.9576 | 35.8023 | 42.9135 | 0.0616 | 0.0181 | 0.2988 | 0 | 2433 | 1510.84 | 8.385 | 0
352.108 | 354.357 | 13.9516 | 35.8002 | 42.9049 | 0.0493 | 0.0241 | 0.3049 | 0 | 2434 | 1510.81 | 8.385 | 0
351.411 | 353.654 | 13.952 | 35.7997 | 42.9045 | 0.0493 | 0.0085 | 0.3049 | 0 | 2435 | 1510.8 | 8.385 | 0
350.754 | 352.993 | 13.969 | 35.8014 | 42.9229 | 0.0493 | 0.0181 | 0.2988 | 0 | 2436 | 1510.84 | 8.385 | 0
350.084 | 352.318 | 13.9998 | 35.8044 | 42.9565 | 0.0616 | 0.024 | 0.311 | 0 | 2437 | 1510.94 | 8.385 | 0
349.393 | 351.622 | 14.0146 | 35.8064 | 42.973 | 0.0616 | 0.0085 | 0.2988 | 0 | 2438 | 1510.98 | 8.385 | 0
348.696 | 350.92 | 14.019 | 35.8074 | 42.9783 | 0.0616 | 0.0085 | 0.2988 | 0 | 2439 | 1510.98 | 8.385 | 0
348.053 | 350.272 | 14.0266 | 35.8091 | 42.9873 | 0.0493 | 0.024 | 0.311 | 0 | 2440 | 1511 | 8.384 | 0
347.457 | 349.672 | 14.0397 | 35.8115 | 43.0027 | 0.0738 | 0.0144 | 0.2988 | 0 | 2441 | 1511.03 | 8.384 | 0
346.902 | 349.113 | 14.047 | 35.8126 | 43.0109 | 0.0616 | 0.0085 | 0.2988 | 0 | 2442 | 1511.05 | 8.384 | 0
346.334 | 348.54 | 14.0487 | 35.8132 | 43.0129 | 0.0493 | 0.024 | 0.311 | 0 | 2443 | 1511.05 | 8.384 | 0
345.711 | 347.913 | 14.0505 | 35.8135 | 43.0148 | 0.0371 | 0.024 | 0.311 | 0 | 2444 | 1511.04 | 8.384 | 0
345.034 | 347.231 | 14.0556 | 35.8143 | 43.0204 | 0.0371 | 0.0181 | 0.2988 | 0 | 2445 | 1511.05 | 8.384 | 0
344.343 | 346.535 | 14.0634 | 35.8154 | 43.029 | 0.0493 | 0.0085 | 0.3049 | 0 | 2446 | 1511.06 | 8.384 | 0
343.666 | 345.853 | 14.0708 | 35.8171 | 43.0379 | 0.0616 | 0.0181 | 0.3049 | 0 | 2447 | 1511.08 | 8.384 | 0
342.995 | 345.178 | 14.0827 | 35.8193 | 43.0518 | 0.0493 | 0.0239 | 0.2988 | 0 | 2448 | 1511.11 | 8.384 | 0
342.332 | 344.51 | 14.1073 | 35.8228 | 43.0799 | 0.0493 | 0.0085 | 0.2988 | 0 | 2449 | 1511.18 | 8.384 | 0
341.675 | 343.848 | 14.1231 | 35.8253 | 43.098 | 0.0616 | 0.018 | 0.3049 | 0 | 2450 | 1511.23 | 8.384 | 0
340.985 | 343.153 | 14.1534 | 35.8285 | 43.1313 | 0.0493 | 0.0144 | 0.3049 | 0 | 2451 | 1511.32 | 8.384 | 0
340.199 | 342.362 | 14.1724 | 35.8309 | 43.1525 | 0.0493 | 0.0085 | 0.3049 | 0 | 2452 | 1511.37 | 8.384 | 0
339.414 | 341.571 | 14.1911 | 35.8335 | 43.1736 | 0.0493 | 0.0143 | 0.2988 | 0 | 2453 | 1511.42 | 8.384 | 0
338.75 | 340.903 | 14.1952 | 35.8332 | 43.177 | 0.0493 | 0.0143 | 0.3049 | 0 | 2454 | 1511.42 | 8.384 | 0
338.236 | 340.385 | 14.1941 | 35.8329 | 43.1754 | 0.0493 | 0.0238 | 0.311 | 0 | 2455 | 1511.41 | 8.384 | 0
337.756 | 339.901 | 14.1982 | 35.8334 | 43.1798 | 0.0616 | 0.0238 | 0.3171 | 0 | 2456 | 1511.41 | 8.388 | 0
337.221 | 339.362 | 14.1935 | 35.8328 | 43.1742 | 0.0493 | 0.018 | 0.3049 | 0 | 2457 | 1511.39 | 8.388 | 0
336.598 | 338.735 | 14.2004 | 35.8292 | 43.177 | 0.0371 | 0.018 | 0.3049 | 0 | 2458 | 1511.4 | 8.388 | 0
335.915 | 338.046 | 14.1963 | 35.8226 | 43.1655 | 0.0738 | 0.0085 | 0.2988 | 0 | 2459 | 1511.36 | 8.388 | 0
335.217 | 337.344 | 14.2035 | 35.8227 | 43.1725 | 0.0616 | 0.018 | 0.3049 | 0 | 2460 | 1511.38 | 8.388 | 0
334.533 | 336.655 | 14.2362 | 35.825 | 43.2073 | 0.0493 | 0.0238 | 0.3049 | 0 | 2461 | 1511.47 | 8.388 | 0
333.829 | 335.946 | 14.2445 | 35.8248 | 43.215 | 0.0493 | 0.0085 | 0.3049 | 0 | 2462 | 1511.49 | 8.388 | 0
333.057 | 335.169 | 14.2441 | 35.824 | 43.2135 | 0.0493 | 0.018 | 0.3049 | 0 | 2463 | 1511.47 | 8.388 | 0
332.245 | 334.351 | 14.2386 | 35.8214 | 43.2047 | 0.0493 | 0.0143 | 0.3049 | 0 | 2464 | 1511.44 | 8.388 | 0
331.473 | 333.573 | 14.2322 | 35.819 | 43.1955 | 0.0371 | 0.018 | 0.311 | 0 | 2465 | 1511.4 | 8.388 | 0
330.817 | 332.912 | 14.2256 | 35.8173 | 43.1867 | 0.0371 | 0.0143 | 0.3171 | 0 | 2466 | 1511.37 | 8.388 | 0
330.33 | 332.422 | 14.2252 | 35.8174 | 43.1861 | 0.0493 | 0.0085 | 0.311 | 0 | 2467 | 1511.36 | 8.388 | 0
329.965 | 332.054 | 14.2258 | 35.8175 | 43.1867 | 0.0493 | 0.0238 | 0.3049 | 0 | 2468 | 1511.35 | 8.388 | 0
329.518 | 331.604 | 14.2251 | 35.8186 | 43.187 | 0.0616 | 0.0238 | 0.3171 | 0 | 2469 | 1511.35 | 8.388 | 0
328.848 | 330.93 | 14.2337 | 35.8193 | 43.1961 | 0.0616 | 0.0085 | 0.3171 | 0 | 2470 | 1511.36 | 8.388 | 0
328.022 | 330.098 | 14.2692 | 35.8233 | 43.2353 | 0.0616 | 0.0085 | 0.2988 | 0 | 2471 | 1511.47 | 8.388 | 0
327.258 | 329.328 | 14.2983 | 35.826 | 43.267 | 0.0616 | 0.0237 | 0.3049 | 0 | 2472 | 1511.55 | 8.388 | 0
326.608 | 328.673 | 14.3105 | 35.8252 | 43.278 | 0.0616 | 0.0143 | 0.311 | 0 | 2473 | 1511.58 | 8.388 | 0
325.958 | 328.019 | 14.3245 | 35.8271 | 43.2938 | 0.086 | 0.0179 | 0.311 | 0 | 2474 | 1511.62 | 8.388 | 0
325.16 | 327.215 | 14.3587 | 35.8322 | 43.3331 | 0.0493 | 0.0143 | 0.2988 | 0 | 2475 | 1511.72 | 8.387 | 0
324.3 | 326.349 | 14.3678 | 35.8328 | 43.3424 | 0.0493 | 0.0085 | 0.3171 | 0 | 2476 | 1511.74 | 8.387 | 0
323.59 | 325.633 | 14.3704 | 35.8335 | 43.3455 | 0.0493 | 0.0143 | 0.311 | 0 | 2477 | 1511.74 | 8.387 | 0
323.102 | 325.143 | 14.3711 | 35.8335 | 43.3459 | 0.0493 | 0.0143 | 0.311 | 0 | 2478 | 1511.73 | 8.387 | 0
322.676 | 324.713 | 14.3622 | 35.8329 | 43.3362 | 0.0493 | 0.0237 | 0.3049 | 0 | 2479 | 1511.69 | 8.387 | 0
322.162 | 324.195 | 14.3495 | 35.8294 | 43.3195 | 0.0616 | 0.0237 | 0.3049 | 0 | 2480 | 1511.64 | 8.388 | 0
321.519 | 323.548 | 14.3501 | 35.8244 | 43.3144 | 0.0371 | 0.0179 | 0.3171 | 0 | 2481 | 1511.63 | 8.388 | 0
320.842 | 322.867 | 14.3468 | 35.8221 | 43.3084 | 0.0493 | 0.0179 | 0.3171 | 0 | 2482 | 1511.6 | 8.388 | 0
320.192 | 322.212 | 14.3451 | 35.8217 | 43.3058 | 0.0493 | 0.0179 | 0.3049 | 0 | 2483 | 1511.58 | 8.388 | 0
319.536 | 321.551 | 14.3483 | 35.8215 | 43.3086 | 0.0493 | 0.0179 | 0.2988 | 0 | 2484 | 1511.58 | 8.388 | 0
318.805 | 320.815 | 14.3691 | 35.8253 | 43.3331 | 0.0493 | 0.0179 | 0.3049 | 0 | 2485 | 1511.64 | 8.387 | 0
317.979 | 319.983 | 14.4115 | 35.8334 | 43.3839 | 0.0493 | 0.0179 | 0.311 | 0 | 2486 | 1511.78 | 8.387 | 0
317.146 | 319.144 | 14.4681 | 35.8405 | 43.4477 | 0.0493 | 0.0179 | 0.3049 | 0 | 2487 | 1511.95 | 8.387 | 0
316.375 | 318.368 | 14.507 | 35.8468 | 43.4931 | 0.0493 | 0.0085 | 0.2988 | 0 | 2488 | 1512.07 | 8.387 | 0
315.745 | 317.734 | 14.5404 | 35.8511 | 43.5309 | 0.0371 | 0.0086 | 0.311 | 0 | 2489 | 1512.17 | 8.387 | 0
315.211 | 317.196 | 14.552 | 35.8533 | 43.5447 | 0.0371 | 0.0142 | 0.3049 | 0 | 2490 | 1512.21 | 8.387 | 0
314.758 | 316.739 | 14.5428 | 35.8518 | 43.5336 | 0.0493 | 0.0142 | 0.2988 | 0 | 2491 | 1512.17 | 8.387 | 0
314.298 | 316.276 | 14.5325 | 35.8524 | 43.5237 | 0.0738 | 0.0142 | 0.2927 | 0 | 2492 | 1512.13 | 8.387 | 0
313.736 | 315.71 | 14.5753 | 35.8533 | 43.5673 | 0.0493 | 0.0235 | 0.311 | 0 | 2493 | 1512.26 | 8.386 | 0
313.046 | 315.015 | 14.5847 | 35.8536 | 43.5768 | 0.0371 | 0.0142 | 0.3049 | 0 | 2494 | 1512.28 | 8.386 | 0
312.288 | 314.252 | 14.5903 | 35.8535 | 43.5819 | 0.0616 | 0.0086 | 0.311 | 0 | 2495 | 1512.28 | 8.386 | 0
311.57 | 313.529 | 14.5917 | 35.8534 | 43.5829 | 0.0616 | 0.0142 | 0.3049 | 0 | 2496 | 1512.27 | 8.386 | 0
310.846 | 312.8 | 14.5933 | 35.8522 | 43.5828 | 0.0493 | 0.0234 | 0.3049 | 0 | 2497 | 1512.26 | 8.386 | 0
310.027 | 311.975 | 14.5957 | 35.8489 | 43.5812 | 0.0249 | 0.0142 | 0.3049 | 0 | 2498 | 1512.25 | 8.386 | 0
309.343 | 311.287 | 14.6035 | 35.8477 | 43.5875 | 0.0371 | 0.0086 | 0.3049 | 0 | 2499 | 1512.27 | 8.386 | 0
309.195 | 311.137 | 14.5926 | 35.8491 | 43.578 | 0.0616 | 0.0234 | 0.3049 | 0 | 2500 | 1512.23 | 8.386 | 0
309.311 | 311.254 | 14.587 | 35.8506 | 43.5741 | 0.0493 | 0.0142 | 0.3049 | 0 | 2501 | 1512.22 | 8.386 | 0
309.555 | 311.5 | 14.5948 | 35.8501 | 43.5815 | 0.0371 | 0.0178 | 0.311 | 0 | 2502 | 1512.25 | 8.386 | 0
309.732 | 311.678 | 14.5984 | 35.8492 | 43.5842 | 0.0493 | 0.0234 | 0.311 | 0 | 2503 | 1512.26 | 8.386 | 0
309.814 | 311.76 | 14.5969 | 35.8488 | 43.5823 | 0.0493 | 0.0178 | 0.311 | 0 | 2504 | 1512.26 | 8.386 | 0
309.862 | 311.809 | 14.5652 | 35.8467 | 43.5484 | 0.0493 | 0.0086 | 0.3049 | 0 | 2505 | 1512.15 | 8.386 | 0
309.924 | 311.871 | 14.5349 | 35.8486 | 43.5201 | 0.0493 | 0.0178 | 0.3049 | 0 | 2506 | 1512.06 | 8.391 | 0
309.911 | 311.858 | 14.5459 | 35.8497 | 43.5323 | 0.0493 | 0.0235 | 0.311 | 0 | 2507 | 1512.09 | 8.387 | 0
309.81 | 311.756 | 14.5195 | 35.85 | 43.5062 | 0.0371 | 0.0178 | 0.311 | 0 | 2508 | 1512.01 | 8.387 | 0
309.675 | 311.621 | 14.5283 | 35.8486 | 43.5133 | 0.0371 | 0.0178 | 0.311 | 0 | 2509 | 1512.03 | 8.387 | 0
309.601 | 311.546 | 14.5422 | 35.8486 | 43.5272 | 0.0493 | 0.0178 | 0.3171 | 0 | 2510 | 1512.08 | 8.391 | 0
309.819 | 311.765 | 14.5719 | 35.8498 | 43.5583 | 0.0738 | 0.0178 | 0.3171 | 0 | 2511 | 1512.18 | 8.386 | 0
310.049 | 311.997 | 14.5657 | 35.8503 | 43.5528 | 0.0493 | 0.0178 | 0.3171 | 0 | 2512 | 1512.16 | 8.386 | 0
310.273 | 312.223 | 14.5875 | 35.85 | 43.5744 | 0.0493 | 0.0086 | 0.3171 | 0 | 2513 | 1512.23 | 8.386 | 0
310.403 | 312.353 | 14.5954 | 35.8486 | 43.5808 | 0.0371 | 0.0086 | 0.311 | 0 | 2514 | 1512.26 | 8.386 | 0
310.552 | 312.504 | 14.5943 | 35.8489 | 43.5801 | 0.0493 | 0.0142 | 0.311 | 0 | 2515 | 1512.26 | 8.386 | 0
310.702 | 312.654 | 14.5939 | 35.8495 | 43.5805 | 0.0493 | 0.0234 | 0.3049 | 0 | 2516 | 1512.26 | 8.386 | 0
310.831 | 312.784 | 14.5946 | 35.8502 | 43.582 | 0.0493 | 0.0234 | 0.3049 | 0 | 2517 | 1512.27 | 8.386 | 0
310.973 | 312.928 | 14.5951 | 35.852 | 43.5845 | 0.0616 | 0.0178 | 0.311 | 0 | 2518 | 1512.27 | 8.391 | 0
311.156 | 313.112 | 14.5949 | 35.8531 | 43.5855 | 0.0371 | 0.0086 | 0.311 | 0 | 2519 | 1512.28 | 8.391 | 0
311.421 | 313.379 | 14.5936 | 35.8536 | 43.5849 | 0.0371 | 0.0178 | 0.3049 | 0 | 2520 | 1512.28 | 8.386 | 0
311.665 | 313.625 | 14.5925 | 35.8544 | 43.5847 | 0.0616 | 0.0235 | 0.3049 | 0 | 2521 | 1512.28 | 8.386 | 0
311.829 | 313.789 | 14.5922 | 35.8545 | 43.5847 | 0.0616 | 0.0178 | 0.311 | 0 | 2522 | 1512.28 | 8.391 | 0
311.938 | 313.899 | 14.5919 | 35.8549 | 43.5849 | 0.0493 | 0.0086 | 0.3171 | 0 | 2523 | 1512.28 | 8.386 | 0
312.006 | 313.968 | 14.5917 | 35.8552 | 43.585 | 0.0616 | 0.0178 | 0.3049 | 0 | 2524 | 1512.28 | 8.386 | 0
312.068 | 314.03 | 14.5916 | 35.8554 | 43.5851 | 0.0738 | 0.0142 | 0.311 | 0 | 2525 | 1512.28 | 8.391 | 0
312.143 | 314.106 | 14.5916 | 35.8554 | 43.5852 | 0.0738 | 0.0178 | 0.311 | 0 | 2526 | 1512.28 | 8.391 | 0
312.272 | 314.236 | 14.5916 | 35.8554 | 43.5853 | 0.0493 | 0.0235 | 0.2988 | 0 | 2527 | 1512.29 | 8.391 | 0
312.429 | 314.393 | 14.5904 | 35.8558 | 43.5845 | 0.0493 | 0.0178 | 0.311 | 0 | 2528 | 1512.29 | 8.391 | 0
312.578 | 314.544 | 14.5903 | 35.8557 | 43.5844 | 0.0371 | 0.0178 | 0.3049 | 0 | 2529 | 1512.29 | 8.391 | 0
312.741 | 314.708 | 14.5896 | 35.8558 | 43.5839 | 0.0371 | 0.0086 | 0.3049 | 0 | 2530 | 1512.29 | 8.391 | 0
312.952 | 314.92 | 14.5891 | 35.8558 | 43.5835 | 0.0493 | 0.0178 | 0.3049 | 0 | 2531 | 1512.29 | 8.391 | 0
313.196 | 315.166 | 14.588 | 35.8557 | 43.5824 | 0.0371 | 0.0235 | 0.3171 | 0 | 2532 | 1512.29 | 8.391 | 0
313.413 | 315.385 | 14.5861 | 35.8557 | 43.5806 | 0.0493 | 0.0178 | 0.3171 | 0 | 2533 | 1512.29 | 8.391 | 0
313.549 | 315.522 | 14.5848 | 35.8559 | 43.5796 | 0.0616 | 0.0178 | 0.3049 | 0 | 2534 | 1512.29 | 8.391 | 0
313.638 | 315.611 | 14.5846 | 35.856 | 43.5795 | 0.0493 | 0.0086 | 0.3049 | 0 | 2535 | 1512.29 | 8.391 | 0
313.76 | 315.734 | 14.583 | 35.8563 | 43.5783 | 0.0493 | 0.0178 | 0.311 | 0 | 2536 | 1512.29 | 8.391 | 0
313.944 | 315.919 | 14.5808 | 35.8561 | 43.5759 | 0.0493 | 0.0235 | 0.3171 | 0 | 2537 | 1512.28 | 8.391 | 0
314.12 | 316.097 | 14.5787 | 35.856 | 43.5738 | 0.0616 | 0.0178 | 0.311 | 0 | 2538 | 1512.28 | 8.391 | 0
314.284 | 316.262 | 14.5772 | 35.856 | 43.5724 | 0.0493 | 0.0178 | 0.3232 | 0 | 2539 | 1512.27 | 8.391 | 0
314.433 | 316.412 | 14.5759 | 35.8559 | 43.5711 | 0.0371 | 0.0178 | 0.3232 | 0 | 2540 | 1512.27 | 8.391 | 0
314.59 | 316.57 | 14.5738 | 35.8562 | 43.5693 | 0.0371 | 0.0178 | 0.2988 | 0 | 2541 | 1512.27 | 8.391 | 0
314.753 | 316.734 | 14.5727 | 35.857 | 43.5692 | 0.0616 | 0.0178 | 0.3049 | 0 | 2542 | 1512.27 | 8.391 | 0
314.916 | 316.899 | 14.5704 | 35.8582 | 43.5682 | 0.0493 | 0.0086 | 0.3171 | 0 | 2543 | 1512.27 | 8.391 | 0
315.086 | 317.07 | 14.5688 | 35.8586 | 43.5672 | 0.0738 | 0.0178 | 0.311 | 0 | 2544 | 1512.26 | 8.391 | 0
315.297 | 317.282 | 14.5674 | 35.8583 | 43.5655 | 0.0249 | 0.0235 | 0.3049 | 0 | 2545 | 1512.26 | 8.391 | 0
315.548 | 317.535 | 14.5645 | 35.858 | 43.5624 | 0.0371 | 0.0178 | 0.3171 | 0 | 2546 | 1512.26 | 8.391 | 0
315.806 | 317.795 | 14.5615 | 35.8576 | 43.5591 | 0.0371 | 0.0178 | 0.311 | 0 | 2547 | 1512.25 | 8.391 | 0
316.023 | 318.014 | 14.5585 | 35.8573 | 43.5559 | 0.0493 | 0.0179 | 0.3049 | 0 | 2548 | 1512.25 | 8.391 | 0
316.227 | 318.219 | 14.5537 | 35.8559 | 43.5496 | 0.0616 | 0.0179 | 0.3049 | 0 | 2549 | 1512.23 | 8.391 | 0
316.444 | 318.438 | 14.5438 | 35.8546 | 43.5384 | 0.0493 | 0.0086 | 0.311 | 0 | 2550 | 1512.2 | 8.391 | 0
316.635 | 318.629 | 14.5335 | 35.8533 | 43.5268 | 0.0616 | 0.0179 | 0.311 | 0 | 2551 | 1512.17 | 8.391 | 0
316.777 | 318.773 | 14.5271 | 35.8524 | 43.5195 | 0.0493 | 0.0235 | 0.311 | 0 | 2552 | 1512.15 | 8.391 | 0
316.872 | 318.869 | 14.532 | 35.8544 | 43.5266 | 0.0371 | 0.0179 | 0.311 | 0 | 2553 | 1512.17 | 8.391 | 0
316.792 | 318.787 | 14.548 | 35.8548 | 43.5431 | 0.0371 | 0.0179 | 0.311 | 0 | 2554 | 1512.22 | 8.391 | 0
316.718 | 318.713 | 14.5519 | 35.8561 | 43.5483 | 0.0616 | 0.0179 | 0.311 | 0 | 2555 | 1512.23 | 8.391 | 0
316.718 | 318.713 | 14.5616 | 35.8565 | 43.5584 | 0.0493 | 0.0179 | 0.311 | 0 | 2556 | 1512.27 | 8.391 | 0
316.766 | 318.762 | 14.5564 | 35.8575 | 43.5542 | 0.0493 | 0.0179 | 0.311 | 0 | 2557 | 1512.25 | 8.391 | 0
316.807 | 318.803 | 14.5546 | 35.857 | 43.552 | 0.0616 | 0.0086 | 0.3049 | 0 | 2558 | 1512.25 | 8.391 | 0
316.855 | 318.851 | 14.5622 | 35.8566 | 43.5591 | 0.0493 | 0.0086 | 0.311 | 0 | 2559 | 1512.27 | 8.391 | 0
316.917 | 318.913 | 14.5662 | 35.8557 | 43.5622 | 0.0493 | 0.0142 | 0.3049 | 0 | 2560 | 1512.28 | 8.391 | 0
316.951 | 318.948 | 14.5679 | 35.8568 | 43.5651 | 0.0616 | 0.0235 | 0.3049 | 0 | 2561 | 1512.29 | 8.391 | 0
316.945 | 318.942 | 14.5677 | 35.8564 | 43.5645 | 0.0493 | 0.0142 | 0.311 | 0 | 2562 | 1512.29 | 8.391 | 0
316.952 | 318.949 | 14.5661 | 35.8565 | 43.5631 | 0.0371 | 0.0179 | 0.311 | 0 | 2563 | 1512.28 | 8.391 | 0
316.973 | 318.97 | 14.5647 | 35.8564 | 43.5615 | 0.0493 | 0.0235 | 0.3049 | 0 | 2564 | 1512.28 | 8.391 | 0
316.946 | 318.943 | 14.562 | 35.8564 | 43.5588 | 0.0616 | 0.0086 | 0.3049 | 0 | 2565 | 1512.27 | 8.391 | 0
316.852 | 318.848 | 14.5653 | 35.857 | 43.5627 | 0.0493 | 0.0179 | 0.3049 | 0 | 2566 | 1512.28 | 8.391 | 0
316.758 | 318.753 | 14.5703 | 35.8563 | 43.5669 | 0.0493 | 0.0235 | 0.3049 | 0 | 2567 | 1512.29 | 8.391 | 0
316.711 | 318.706 | 14.569 | 35.8558 | 43.565 | 0.0493 | 0.0179 | 0.3049 | 0 | 2568 | 1512.29 | 8.391 | 0
316.725 | 318.72 | 14.5663 | 35.8558 | 43.5623 | 0.0371 | 0.0086 | 0.311 | 0 | 2569 | 1512.28 | 8.391 | 0
316.779 | 318.775 | 14.5661 | 35.8564 | 43.5629 | 0.0371 | 0.0086 | 0.3049 | 0 | 2570 | 1512.28 | 8.391 | 0
316.848 | 318.844 | 14.568 | 35.8563 | 43.5647 | 0.0616 | 0.0235 | 0.3049 | 0 | 2571 | 1512.29 | 8.391 | 0
316.923 | 318.919 | 14.5654 | 35.8562 | 43.562 | 0.0616 | 0.0235 | 0.311 | 0 | 2572 | 1512.28 | 8.391 | 0
316.951 | 318.947 | 14.565 | 35.8561 | 43.5615 | 0.0493 | 0.0086 | 0.3171 | 0 | 2573 | 1512.28 | 8.391 | 0
316.917 | 318.914 | 14.5692 | 35.8556 | 43.5652 | 0.0493 | 0.0179 | 0.311 | 0 | 2574 | 1512.29 | 8.391 | 0
316.891 | 318.887 | 14.5701 | 35.8562 | 43.5666 | 0.0371 | 0.0143 | 0.311 | 0 | 2575 | 1512.3 | 8.391 | 0
316.885 | 318.881 | 14.57 | 35.8563 | 43.5667 | 0.0493 | 0.0086 | 0.3171 | 0 | 2576 | 1512.29 | 8.391 | 0
316.886 | 318.882 | 14.5699 | 35.857 | 43.5674 | 0.0493 | 0.0235 | 0.311 | 0 | 2577 | 1512.3 | 8.391 | 0
316.893 | 318.889 | 14.5712 | 35.8543 | 43.5657 | 0.0493 | 0.0235 | 0.311 | 0 | 2578 | 1512.3 | 8.391 | 0
316.88 | 318.876 | 14.573 | 35.855 | 43.5683 | 0.0371 | 0.0179 | 0.311 | 0 | 2579 | 1512.3 | 8.391 | 0
316.84 | 318.836 | 14.5744 | 35.8562 | 43.5709 | 0.0493 | 0.0179 | 0.3171 | 0 | 2580 | 1512.31 | 8.391 | 0
316.78 | 318.775 | 14.5733 | 35.8559 | 43.5695 | 0.0493 | 0.0179 | 0.3049 | 0 | 2581 | 1512.3 | 8.391 | 0
316.72 | 318.715 | 14.5736 | 35.8563 | 43.5701 | 0.0493 | 0.0086 | 0.3049 | 0 | 2582 | 1512.3 | 8.391 | 0
316.598 | 318.593 | 14.5753 | 35.8563 | 43.5718 | 0.0493 | 0.0179 | 0.311 | 0 | 2583 | 1512.31 | 8.391 | 0
316.49 | 318.484 | 14.5737 | 35.8563 | 43.5701 | 0.0493 | 0.0235 | 0.311 | 0 | 2584 | 1512.3 | 8.391 | 0
316.457 | 318.45 | 14.5742 | 35.8564 | 43.5708 | 0.0616 | 0.0179 | 0.311 | 0 | 2585 | 1512.3 | 8.391 | 0
316.322 | 318.314 | 14.576 | 35.8562 | 43.5723 | 0.0738 | 0.0179 | 0.3049 | 0 | 2586 | 1512.3 | 8.391 | 0
316.079 | 318.069 | 14.577 | 35.8563 | 43.5733 | 0.0493 | 0.0086 | 0.3049 | 0 | 2587 | 1512.3 | 8.391 | 0
315.795 | 317.783 | 14.5806 | 35.8559 | 43.5763 | 0.0371 | 0.0179 | 0.311 | 0 | 2588 | 1512.31 | 8.391 | 0
315.544 | 317.531 | 14.5815 | 35.8558 | 43.577 | 0.0493 | 0.0235 | 0.2988 | 0 | 2589 | 1512.31 | 8.391 | 0
315.349 | 317.334 | 14.5826 | 35.8556 | 43.5778 | 0.0738 | 0.0086 | 0.3049 | 0 | 2590 | 1512.31 | 8.391 | 0
315.146 | 317.13 | 14.582 | 35.8556 | 43.5771 | 0.0738 | 0.0086 | 0.3049 | 0 | 2591 | 1512.3 | 8.391 | 0
314.903 | 316.885 | 14.5833 | 35.8555 | 43.5782 | 0.0493 | 0.0235 | 0.3049 | 0 | 2592 | 1512.3 | 8.391 | 0
314.666 | 316.647 | 14.5815 | 35.8554 | 43.5762 | 0.0738 | 0.0235 | 0.3049 | 0 | 2593 | 1512.29 | 8.391 | 0
314.504 | 316.484 | 14.5806 | 35.8558 | 43.5757 | 0.0493 | 0.0179 | 0.3171 | 0 | 2594 | 1512.29 | 8.391 | 0
314.417 | 316.396 | 14.5824 | 35.8555 | 43.577 | 0.0493 | 0.0086 | 0.3049 | 0 | 2595 | 1512.29 | 8.391 | 0
314.296 | 316.274 | 14.5829 | 35.8553 | 43.5773 | 0.0493 | 0.0086 | 0.3171 | 0 | 2596 | 1512.29 | 8.391 | 0
314.093 | 316.07 | 14.5789 | 35.8558 | 43.5738 | 0.0616 | 0.0235 | 0.3049 | 0 | 2597 | 1512.28 | 8.391 | 0
313.85 | 315.825 | 14.5769 | 35.8562 | 43.5721 | 0.0616 | 0.0143 | 0.311 | 0 | 2598 | 1512.27 | 8.391 | 0
313.627 | 315.601 | 14.5777 | 35.8561 | 43.5727 | 0.0616 | 0.0179 | 0.3171 | 0 | 2599 | 1512.27 | 8.391 | 0
313.438 | 315.41 | 14.5777 | 35.8561 | 43.5726 | 0.0493 | 0.0235 | 0.311 | 0 | 2600 | 1512.26 | 8.391 | 0
313.256 | 315.227 | 14.5795 | 35.8565 | 43.5748 | 0.0371 | 0.0179 | 0.2988 | 0 | 2601 | 1512.27 | 8.391 | 0
312.979 | 314.947 | 14.5854 | 35.8561 | 43.5801 | 0.0371 | 0.0179 | 0.2988 | 0 | 2602 | 1512.28 | 8.391 | 0
312.586 | 314.552 | 14.5885 | 35.8559 | 43.5827 | 0.0371 | 0.0179 | 0.3049 | 0 | 2603 | 1512.28 | 8.391 | 0
312.16 | 314.123 | 14.5896 | 35.8538 | 43.5815 | 0.0493 | 0.0086 | 0.311 | 0 | 2604 | 1512.28 | 8.391 | 0
311.741 | 313.701 | 14.591 | 35.8555 | 43.5845 | 0.0493 | 0.0086 | 0.3049 | 0 | 2605 | 1512.28 | 8.391 | 0
311.383 | 313.34 | 14.5915 | 35.8553 | 43.5847 | 0.0493 | 0.0142 | 0.3049 | 0 | 2606 | 1512.27 | 8.391 | 0
311.099 | 313.054 | 14.5919 | 35.8549 | 43.5845 | 0.0616 | 0.0142 | 0.3049 | 0 | 2607 | 1512.27 | 8.391 | 0
310.808 | 312.762 | 14.5939 | 35.854 | 43.5855 | 0.0616 | 0.0235 | 0.3049 | 0 | 2608 | 1512.27 | 8.391 | 0
310.43 | 312.381 | 14.5943 | 35.8519 | 43.5833 | 0.0371 | 0.0142 | 0.311 | 0 | 2609 | 1512.26 | 8.391 | 0
310.004 | 311.952 | 14.5954 | 35.8521 | 43.5845 | 0.0493 | 0.0086 | 0.3232 | 0 | 2610 | 1512.26 | 8.391 | 0
309.605 | 311.55 | 14.6042 | 35.8493 | 43.59 | 0.0493 | 0.0142 | 0.3171 | 0 | 2611 | 1512.28 | 8.391 | 0
309.28 | 311.223 | 14.6048 | 35.8495 | 43.5908 | 0.0371 | 0.0235 | 0.3049 | 0 | 2612 | 1512.27 | 8.391 | 0
308.997 | 310.937 | 14.6061 | 35.8498 | 43.5923 | 0.0371 | 0.0142 | 0.311 | 0 | 2613 | 1512.27 | 8.391 | 0
308.625 | 310.563 | 14.6082 | 35.8501 | 43.5945 | 0.0371 | 0.0178 | 0.3171 | 0 | 2614 | 1512.27 | 8.391 | 0
308.145 | 310.079 | 14.6119 | 35.851 | 43.5989 | 0.0493 | 0.0142 | 0.3049 | 0 | 2615 | 1512.28 | 8.391 | 0
307.685 | 309.616 | 14.6118 | 35.8513 | 43.599 | 0.0616 | 0.0086 | 0.2988 | 0 | 2616 | 1512.27 | 8.391 | 0
307.415 | 309.344 | 14.6082 | 35.8511 | 43.5951 | 0.0371 | 0.0142 | 0.3049 | 0 | 2617 | 1512.25 | 8.391 | 0
307.199 | 309.127 | 14.6054 | 35.851 | 43.5919 | 0.0371 | 0.0142 | 0.311 | 0 | 2618 | 1512.24 | 8.391 | 0
306.82 | 308.745 | 14.6251 | 35.8536 | 43.6143 | 0.0493 | 0.0142 | 0.311 | 0 | 2619 | 1512.3 | 8.391 | 0
306.204 | 308.125 | 14.6537 | 35.8561 | 43.6454 | 0.0493 | 0.0142 | 0.3049 | 0 | 2620 | 1512.39 | 8.391 | 0
305.419 | 307.335 | 14.6841 | 35.8577 | 43.6773 | 0.0616 | 0.0142 | 0.3049 | 0 | 2621 | 1512.47 | 8.391 | 0
304.675 | 306.585 | 14.6957 | 35.8592 | 43.6902 | 0.0493 | 0.0234 | 0.3049 | 0 | 2622 | 1512.5 | 8.39 | 0
304.099 | 306.006 | 14.7077 | 35.8607 | 43.7036 | 0.0493 | 0.0142 | 0.3049 | 0 | 2623 | 1512.53 | 8.39 | 0
303.66 | 305.563 | 14.7116 | 35.8614 | 43.708 | 0.0493 | 0.0086 | 0.3049 | 0 | 2624 | 1512.54 | 8.39 | 0
303.274 | 305.174 | 14.71 | 35.8611 | 43.706 | 0.0493 | 0.0142 | 0.3049 | 0 | 2625 | 1512.52 | 8.39 | 0
302.882 | 304.779 | 14.6719 | 35.8578 | 43.664 | 0.0616 | 0.0234 | 0.311 | 0 | 2626 | 1512.39 | 8.391 | 0
302.476 | 304.371 | 14.6856 | 35.8618 | 43.6818 | 0.0493 | 0.0234 | 0.2988 | 0 | 2627 | 1512.43 | 8.391 | 0
302.063 | 303.955 | 14.7422 | 35.8665 | 43.7435 | 0.0371 | 0.0178 | 0.311 | 0 | 2628 | 1512.61 | 8.39 | 0
301.637 | 303.526 | 14.8048 | 35.8723 | 43.8125 | 0.0371 | 0.0086 | 0.311 | 0 | 2629 | 1512.81 | 8.39 | 0
301.164 | 303.049 | 14.8274 | 35.8758 | 43.8388 | 0.0616 | 0.0086 | 0.311 | 0 | 2630 | 1512.88 | 8.39 | 0
300.616 | 302.498 | 14.8523 | 35.8805 | 43.8686 | 0.0493 | 0.0142 | 0.3049 | 0 | 2631 | 1512.96 | 8.39 | 0
299.98 | 301.857 | 14.9018 | 35.8867 | 43.9247 | 0.0616 | 0.0141 | 0.311 | 0 | 2632 | 1513.11 | 8.394 | 0
299.283 | 301.156 | 14.925 | 35.8889 | 43.9501 | 0.0616 | 0.0141 | 0.311 | 0 | 2633 | 1513.18 | 8.389 | 0
298.579 | 300.447 | 14.8943 | 35.8785 | 43.9077 | 0.0616 | 0.0141 | 0.3049 | 0 | 2634 | 1513.05 | 8.389 | 0
297.93 | 299.793 | 14.8533 | 35.8682 | 43.8549 | 0.0493 | 0.0233 | 0.3049 | 0 | 2635 | 1512.9 | 8.39 | 0
297.436 | 299.296 | 14.8483 | 35.8661 | 43.8474 | 0.0493 | 0.0233 | 0.3049 | 0 | 2636 | 1512.87 | 8.394 | 0
297.125 | 298.982 | 14.8289 | 35.859 | 43.8201 | 0.0738 | 0.0086 | 0.3049 | 0 | 2637 | 1512.8 | 8.39 | 0
296.882 | 298.737 | 14.8272 | 35.8605 | 43.8199 | 0.0738 | 0.0177 | 0.311 | 0 | 2638 | 1512.79 | 8.394 | 0
296.469 | 298.322 | 14.8271 | 35.8625 | 43.8219 | 0.0493 | 0.0233 | 0.3049 | 0 | 2639 | 1512.79 | 8.394 | 0
295.881 | 297.729 | 14.8261 | 35.86 | 43.8178 | 0.0493 | 0.0177 | 0.311 | 0 | 2640 | 1512.77 | 8.394 | 0
295.292 | 297.137 | 14.8292 | 35.8562 | 43.8165 | 0.0493 | 0.0086 | 0.311 | 0 | 2641 | 1512.77 | 8.39 | 0
294.826 | 296.667 | 14.842 | 35.8582 | 43.8314 | 0.0493 | 0.0086 | 0.2927 | 0 | 2642 | 1512.8 | 8.39 | 0
294.379 | 296.218 | 14.85 | 35.8594 | 43.8406 | 0.0738 | 0.0232 | 0.3171 | 0 | 2643 | 1512.82 | 8.394 | 0
293.818 | 295.652 | 14.8599 | 35.8613 | 43.8523 | 0.0616 | 0.0142 | 0.3171 | 0 | 2644 | 1512.85 | 8.394 | 0
293.203 | 295.033 | 14.8831 | 35.8624 | 43.8763 | 0.0493 | 0.0087 | 0.3171 | 0 | 2645 | 1512.91 | 8.39 | 0
292.641 | 294.468 | 14.8659 | 35.8538 | 43.8495 | 0.0616 | 0.0142 | 0.311 | 0 | 2646 | 1512.84 | 8.394 | 0
292.141 | 293.964 | 14.8693 | 35.8544 | 43.8533 | 0.0493 | 0.0142 | 0.311 | 0 | 2647 | 1512.84 | 8.394 | 0
291.647 | 293.467 | 14.8988 | 35.8585 | 43.8872 | 0.0371 | 0.0232 | 0.3049 | 0 | 2648 | 1512.93 | 8.389 | 0
291.147 | 292.963 | 14.9483 | 35.8651 | 43.9438 | 0.0371 | 0.0232 | 0.3171 | 0 | 2649 | 1513.09 | 8.394 | 0
290.62 | 292.432 | 14.9835 | 35.8656 | 43.9794 | 0.0493 | 0.0087 | 0.311 | 0 | 2650 | 1513.19 | 8.394 | 0
290.072 | 291.88 | 14.9878 | 35.8652 | 43.9831 | 0.0616 | 0.0087 | 0.2988 | 0 | 2651 | 1513.19 | 8.394 | 0
289.517 | 291.322 | 14.999 | 35.8675 | 43.9966 | 0.0616 | 0.0231 | 0.3049 | 0 | 2652 | 1513.22 | 8.394 | 0
288.983 | 290.784 | 15.024 | 35.8701 | 44.0243 | 0.0493 | 0.0141 | 0.311 | 0 | 2653 | 1513.3 | 8.393 | 0
288.53 | 290.328 | 15.0227 | 35.8661 | 44.0184 | 0.0493 | 0.0087 | 0.311 | 0 | 2654 | 1513.28 | 8.393 | 0
288.132 | 289.927 | 15.024 | 35.8664 | 44.0198 | 0.0616 | 0.0141 | 0.3049 | 0 | 2655 | 1513.28 | 8.393 | 0
287.713 | 289.505 | 15.0273 | 35.8669 | 44.0236 | 0.0493 | 0.0141 | 0.311 | 0 | 2656 | 1513.28 | 8.393 | 0
287.212 | 289 | 15.047 | 35.8692 | 44.0457 | 0.0493 | 0.0141 | 0.311 | 0 | 2657 | 1513.34 | 8.393 | 0
286.671 | 288.456 | 15.0707 | 35.8704 | 44.0705 | 0.0371 | 0.0141 | 0.3171 | 0 | 2658 | 1513.41 | 8.393 | 0
286.164 | 287.945 | 15.0674 | 35.8636 | 44.0596 | 0.0493 | 0.0231 | 0.3232 | 0 | 2659 | 1513.38 | 8.393 | 0
285.67 | 287.448 | 15.0774 | 35.8645 | 44.0703 | 0.0493 | 0.0231 | 0.311 | 0 | 2660 | 1513.4 | 8.393 | 0
285.122 | 286.896 | 15.0877 | 35.8661 | 44.0822 | 0.0493 | 0.0087 | 0.2988 | 0 | 2661 | 1513.43 | 8.393 | 0
284.506 | 286.276 | 15.0963 | 35.8684 | 44.0931 | 0.0249 | 0.0087 | 0.2988 | 0 | 2662 | 1513.45 | 8.393 | 0
283.877 | 285.643 | 15.1058 | 35.8709 | 44.1051 | 0.0493 | 0.0141 | 0.2988 | 0 | 2663 | 1513.47 | 8.393 | 0
283.309 | 285.071 | 15.1224 | 35.8746 | 44.1256 | 0.0493 | 0.0141 | 0.2927 | 0 | 2664 | 1513.52 | 8.393 | 0
282.816 | 284.574 | 15.1387 | 35.8776 | 44.145 | 0.0371 | 0.0141 | 0.311 | 0 | 2665 | 1513.57 | 8.393 | 0
282.342 | 284.097 | 15.1874 | 35.8867 | 44.2038 | 0.0371 | 0.014 | 0.311 | 0 | 2666 | 1513.72 | 8.393 | 0
281.856 | 283.607 | 15.2154 | 35.8908 | 44.2363 | 0.0371 | 0.014 | 0.3049 | 0 | 2667 | 1513.81 | 8.393 | 0
281.402 | 283.151 | 15.234 | 35.8944 | 44.2587 | 0.0616 | 0.014 | 0.311 | 0 | 2668 | 1513.86 | 8.392 | 0
281.038 | 282.783 | 15.2476 | 35.8957 | 44.2737 | 0.0616 | 0.0229 | 0.3049 | 0 | 2669 | 1513.9 | 8.392 | 0
280.693 | 282.436 | 15.251 | 35.8968 | 44.2782 | 0.0493 | 0.014 | 0.3049 | 0 | 2670 | 1513.91 | 8.392 | 0
280.254 | 281.994 | 15.2514 | 35.8972 | 44.2788 | 0.0493 | 0.0087 | 0.3171 | 0 | 2671 | 1513.9 | 8.392 | 0
279.665 | 281.402 | 15.2442 | 35.8916 | 44.2651 | 0.0616 | 0.014 | 0.3049 | 0 | 2672 | 1513.86 | 8.392 | 0
278.928 | 280.659 | 15.2365 | 35.8868 | 44.2518 | 0.0493 | 0.0229 | 0.311 | 0 | 2673 | 1513.82 | 8.392 | 0
278.164 | 279.89 | 15.2331 | 35.8853 | 44.2464 | 0.0493 | 0.014 | 0.311 | 0 | 2674 | 1513.8 | 8.392 | 0
277.406 | 279.127 | 15.2391 | 35.8857 | 44.2525 | 0.0371 | 0.0176 | 0.3049 | 0 | 2675 | 1513.8 | 8.392 | 0
276.669 | 278.385 | 15.2674 | 35.8874 | 44.2825 | 0.0249 | 0.014 | 0.2988 | 0 | 2676 | 1513.88 | 8.392 | 0
275.972 | 277.683 | 15.2738 | 35.8865 | 44.2878 | 0.0616 | 0.0176 | 0.311 | 0 | 2677 | 1513.89 | 8.392 | 0
275.37 | 277.077 | 15.2767 | 35.8867 | 44.2906 | 0.0493 | 0.0229 | 0.3049 | 0 | 2678 | 1513.89 | 8.392 | 0
274.823 | 276.526 | 15.2859 | 35.8889 | 44.302 | 0.0493 | 0.0087 | 0.3049 | 0 | 2679 | 1513.91 | 8.397 | 0
274.255 | 275.954 | 15.2955 | 35.8911 | 44.3138 | 0.0616 | 0.0175 | 0.366 | 0 | 2680 | 1513.93 | 8.392 | 0
273.633 | 275.328 | 15.3239 | 35.8962 | 44.3478 | 0.0616 | 0.0228 | 0.3293 | 0 | 2681 | 1514.02 | 8.392 | 0
272.97 | 274.661 | 15.3324 | 35.8926 | 44.3521 | 0.0493 | 0.0087 | 0.311 | 0 | 2682 | 1514.03 | 8.392 | 0
272.308 | 273.993 | 15.3188 | 35.8875 | 44.3325 | 0.0616 | 0.0087 | 0.311 | 0 | 2683 | 1513.97 | 8.397 | 0
271.665 | 273.347 | 15.3317 | 35.8881 | 44.3458 | 0.0616 | 0.0228 | 0.311 | 0 | 2684 | 1514 | 8.397 | 0
270.996 | 272.673 | 15.344 | 35.8885 | 44.3583 | 0.0493 | 0.0228 | 0.3049 | 0 | 2685 | 1514.03 | 8.397 | 0
270.259 | 271.931 | 15.3566 | 35.8889 | 44.3711 | 0.0493 | 0.0087 | 0.3049 | 0 | 2686 | 1514.06 | 8.396 | 0
269.535 | 271.202 | 15.3673 | 35.8891 | 44.3818 | 0.0371 | 0.0087 | 0.3049 | 0 | 2687 | 1514.08 | 8.396 | 0
268.879 | 270.542 | 15.3834 | 35.8903 | 44.399 | 0.0371 | 0.014 | 0.3049 | 0 | 2688 | 1514.12 | 8.396 | 0
268.278 | 269.936 | 15.4075 | 35.893 | 44.426 | 0.0616 | 0.014 | 0.3049 | 0 | 2689 | 1514.19 | 8.396 | 0
267.608 | 269.262 | 15.4912 | 35.9055 | 44.5239 | 0.0738 | 0.0139 | 0.3049 | 0 | 2690 | 1514.45 | 8.396 | 0
266.838 | 268.486 | 15.5357 | 35.9116 | 44.5752 | 0.0616 | 0.0139 | 0.3049 | 0 | 2691 | 1514.59 | 8.396 | 0
266.067 | 267.71 | 15.5475 | 35.9154 | 44.591 | 0.0493 | 0.0139 | 0.2988 | 0 | 2692 | 1514.62 | 8.396 | 0
265.377 | 267.015 | 15.6081 | 35.9253 | 44.6628 | 0.0616 | 0.0139 | 0.3049 | 0 | 2693 | 1514.8 | 8.395 | 0
264.754 | 266.389 | 15.6625 | 35.9316 | 44.7245 | 0.0738 | 0.0226 | 0.3049 | 0 | 2694 | 1514.97 | 8.395 | 0
264.152 | 265.783 | 15.6667 | 35.9322 | 44.7291 | 0.0616 | 0.0139 | 0.2988 | 0 | 2695 | 1514.98 | 8.395 | 0
263.55 | 265.176 | 15.6796 | 35.9355 | 44.7455 | 0.0493 | 0.0087 | 0.3171 | 0 | 2696 | 1515.01 | 8.399 | 0
262.955 | 264.577 | 15.6861 | 35.9362 | 44.7526 | 0.0493 | 0.0139 | 0.311 | 0 | 2697 | 1515.02 | 8.395 | 0
262.36 | 263.978 | 15.6994 | 35.9396 | 44.7696 | 0.0493 | 0.0139 | 0.3049 | 0 | 2698 | 1515.06 | 8.395 | 0
261.731 | 263.345 | 15.7423 | 35.947 | 44.8208 | 0.0616 | 0.0139 | 0.311 | 0 | 2699 | 1515.19 | 8.395 | 0
261.021 | 262.63 | 15.7844 | 35.9538 | 44.8707 | 0.0616 | 0.0138 | 0.311 | 0 | 2700 | 1515.31 | 8.394 | 0
260.304 | 261.908 | 15.8015 | 35.954 | 44.888 | 0.0616 | 0.0138 | 0.311 | 0 | 2701 | 1515.36 | 8.399 | 0
259.574 | 261.173 | 15.7908 | 35.9497 | 44.872 | 0.0493 | 0.0224 | 0.3171 | 0 | 2702 | 1515.31 | 8.399 | 0
258.817 | 260.41 | 15.7893 | 35.9497 | 44.8701 | 0.0371 | 0.0138 | 0.311 | 0 | 2703 | 1515.29 | 8.399 | 0
258.046 | 259.634 | 15.7866 | 35.9492 | 44.8665 | 0.0371 | 0.0173 | 0.311 | 0 | 2704 | 1515.27 | 8.399 | 0
257.376 | 258.96 | 15.76 | 35.9385 | 44.8274 | 0.0493 | 0.0225 | 0.311 | 0 | 2705 | 1515.16 | 8.399 | 0
256.795 | 258.375 | 15.7197 | 35.9231 | 44.7692 | 0.0493 | 0.0174 | 0.311 | 0 | 2706 | 1515.01 | 8.399 | 0
256.2 | 257.776 | 15.6746 | 35.9018 | 44.6998 | 0.0493 | 0.0174 | 0.3049 | 0 | 2707 | 1514.83 | 8.4 | 0
255.53 | 257.102 | 15.649 | 35.8865 | 44.6567 | 0.0493 | 0.0174 | 0.3049 | 0 | 2708 | 1514.72 | 8.4 | 0
254.834 | 256.401 | 15.6408 | 35.8817 | 44.6427 | 0.0493 | 0.0174 | 0.3049 | 0 | 2709 | 1514.68 | 8.4 | 0
254.226 | 255.788 | 15.6311 | 35.8774 | 44.6279 | 0.0738 | 0.0174 | 0.311 | 0 | 2710 | 1514.63 | 8.4 | 0
253.658 | 255.217 | 15.6277 | 35.8755 | 44.6221 | 0.0493 | 0.0174 | 0.3049 | 0 | 2711 | 1514.61 | 8.4 | 0
253.022 | 254.577 | 15.6422 | 35.8819 | 44.6436 | 0.0493 | 0.0087 | 0.3232 | 0 | 2712 | 1514.65 | 8.4 | 0
252.292 | 253.842 | 15.6502 | 35.8797 | 44.6488 | 0.0493 | 0.0087 | 0.311 | 0 | 2713 | 1514.66 | 8.4 | 0
251.501 | 253.045 | 15.6883 | 35.8829 | 44.6906 | 0.0493 | 0.0139 | 0.2988 | 0 | 2714 | 1514.77 | 8.399 | 0
250.744 | 252.283 | 15.7197 | 35.8817 | 44.7206 | 0.0493 | 0.0139 | 0.2927 | 0 | 2715 | 1514.86 | 8.399 | 0
250.055 | 251.589 | 15.759 | 35.8859 | 44.7646 | 0.0371 | 0.0138 | 0.2927 | 0 | 2716 | 1514.97 | 8.399 | 0
249.453 | 250.984 | 15.7906 | 35.8935 | 44.8046 | 0.0371 | 0.0138 | 0.3049 | 0 | 2717 | 1515.07 | 8.399 | 0
248.879 | 250.405 | 15.8334 | 35.9011 | 44.8561 | 0.0493 | 0.0138 | 0.3171 | 0 | 2718 | 1515.2 | 8.399 | 0
248.25 | 249.772 | 15.8954 | 35.9147 | 44.9337 | 0.0371 | 0.0138 | 0.3171 | 0 | 2719 | 1515.4 | 8.398 | 0
247.567 | 249.085 | 16.0197 | 35.9305 | 45.0769 | 0.0371 | 0.0138 | 0.311 | 0 | 2720 | 1515.79 | 8.398 | 0
246.892 | 248.405 | 16.0612 | 35.941 | 45.1303 | 0.0493 | 0.0138 | 0.311 | 0 | 2721 | 1515.92 | 8.398 | 0
246.243 | 247.751 | 16.0749 | 35.9449 | 45.1483 | 0.0493 | 0.0137 | 0.3171 | 0 | 2722 | 1515.95 | 8.398 | 0
245.56 | 247.064 | 16.1408 | 35.9581 | 45.2297 | 0.0249 | 0.0137 | 0.3171 | 0 | 2723 | 1516.16 | 8.402 | 0
244.783 | 246.282 | 16.2307 | 35.9694 | 45.3332 | 0.0371 | 0.0137 | 0.3232 | 0 | 2724 | 1516.44 | 8.401 | 0
244.005 | 245.499 | 16.2362 | 35.963 | 45.3313 | 0.0738 | 0.0137 | 0.3232 | 0 | 2725 | 1516.43 | 8.401 | 0
243.356 | 244.846 | 16.2772 | 35.969 | 45.3794 | 0.0493 | 0.0137 | 0.3171 | 0 | 2726 | 1516.55 | 8.401 | 0
242.802 | 244.288 | 16.2875 | 35.9696 | 45.3902 | 0.0371 | 0.022 | 0.3049 | 0 | 2727 | 1516.58 | 8.401 | 0
242.228 | 243.71 | 16.2468 | 35.9657 | 45.3443 | 0.0616 | 0.0221 | 0.3049 | 0 | 2728 | 1516.44 | 8.401 | 0
241.606 | 243.084 | 16.314 | 35.9776 | 45.4257 | 0.0738 | 0.0171 | 0.311 | 0 | 2729 | 1516.65 | 8.401 | 0
240.93 | 242.403 | 16.3394 | 35.9803 | 45.4542 | 0.0616 | 0.0171 | 0.311 | 0 | 2730 | 1516.72 | 8.401 | 0
240.261 | 241.729 | 16.3769 | 35.9899 | 45.5028 | 0.0616 | 0.0088 | 0.3049 | 0 | 2731 | 1516.83 | 8.401 | 0
239.591 | 241.055 | 16.4394 | 36.0009 | 45.5785 | 0.0493 | 0.0088 | 0.3171 | 0 | 2732 | 1517.02 | 8.4 | 0
238.902 | 240.361 | 16.4644 | 36.0026 | 45.6054 | 0.0493 | 0.0136 | 0.3049 | 0 | 2733 | 1517.09 | 8.4 | 0
238.192 | 239.647 | 16.4793 | 36.0017 | 45.6194 | 0.0616 | 0.0136 | 0.311 | 0 | 2734 | 1517.12 | 8.4 | 0
237.435 | 238.885 | 16.5057 | 36.0055 | 45.6502 | 0.0493 | 0.0136 | 0.3171 | 0 | 2735 | 1517.19 | 8.405 | 0
236.678 | 238.123 | 16.5587 | 36.0119 | 45.7111 | 0.0616 | 0.0136 | 0.311 | 0 | 2736 | 1517.35 | 8.404 | 0
235.988 | 237.428 | 16.632 | 36.0267 | 45.8021 | 0.0493 | 0.0136 | 0.311 | 0 | 2737 | 1517.58 | 8.404 | 0
235.387 | 236.823 | 16.7274 | 36.0426 | 45.9173 | 0.0493 | 0.0135 | 0.3171 | 0 | 2738 | 1517.87 | 8.404 | 0
234.846 | 236.279 | 16.6944 | 36.0401 | 45.8805 | 0.0616 | 0.0136 | 0.311 | 0 | 2739 | 1517.76 | 8.404 | 0
234.238 | 235.666 | 16.6645 | 36.0426 | 45.8525 | 0.0493 | 0.0136 | 0.311 | 0 | 2740 | 1517.67 | 8.404 | 0
233.542 | 234.965 | 16.8496 | 36.0656 | 46.0673 | 0.0616 | 0.0135 | 0.311 | 0 | 2741 | 1518.24 | 8.403 | 0
232.852 | 234.271 | 16.8653 | 36.068 | 46.0859 | 0.0493 | 0.0135 | 0.2988 | 0 | 2742 | 1518.28 | 8.403 | 0
232.244 | 233.659 | 16.8722 | 36.0693 | 46.094 | 0.0493 | 0.0135 | 0.3049 | 0 | 2743 | 1518.29 | 8.403 | 0
231.642 | 233.053 | 16.8782 | 36.0699 | 46.1006 | 0.0616 | 0.0216 | 0.3049 | 0 | 2744 | 1518.3 | 8.407 | 0
230.96 | 232.366 | 16.8886 | 36.0725 | 46.114 | 0.0493 | 0.0216 | 0.3232 | 0 | 2745 | 1518.32 | 8.407 | 0
230.121 | 231.522 | 16.9378 | 36.076 | 46.1678 | 0.0371 | 0.0088 | 0.311 | 0 | 2746 | 1518.46 | 8.407 | 0
229.29 | 230.685 | 16.9598 | 36.0802 | 46.1948 | 0.0493 | 0.0088 | 0.311 | 0 | 2747 | 1518.52 | 8.407 | 0
228.587 | 229.978 | 16.974 | 36.0828 | 46.2119 | 0.0616 | 0.0215 | 0.311 | 0 | 2748 | 1518.55 | 8.407 | 0
228.033 | 229.42 | 16.9758 | 36.0832 | 46.2139 | 0.0493 | 0.0135 | 0.3049 | 0 | 2749 | 1518.55 | 8.407 | 0
227.54 | 228.924 | 17.0045 | 36.0861 | 46.2464 | 0.0493 | 0.0169 | 0.3049 | 0 | 2750 | 1518.63 | 8.407 | 0
227 | 228.38 | 16.9774 | 36.0833 | 46.2152 | 0.0371 | 0.0135 | 0.311 | 0 | 2751 | 1518.53 | 8.407 | 0
226.331 | 227.706 | 17.0635 | 36.0909 | 46.3118 | 0.0371 | 0.0168 | 0.311 | 0 | 2752 | 1518.79 | 8.406 | 0
225.601 | 226.972 | 17.109 | 36.0927 | 46.3601 | 0.0493 | 0.0134 | 0.311 | 0 | 2753 | 1518.91 | 8.406 | 0
224.864 | 226.23 | 17.1402 | 36.094 | 46.3933 | 0.0493 | 0.0088 | 0.3049 | 0 | 2754 | 1519 | 8.411 | 0
224.141 | 225.502 | 17.1679 | 36.0936 | 46.4208 | 0.0493 | 0.0134 | 0.311 | 0 | 2755 | 1519.07 | 8.411 | 0
223.398 | 224.754 | 17.1967 | 36.0921 | 46.4483 | 0.0616 | 0.0214 | 0.3049 | 0 | 2756 | 1519.14 | 8.41 | 0
222.661 | 224.013 | 17.2255 | 36.0933 | 46.4788 | 0.0493 | 0.0134 | 0.311 | 0 | 2757 | 1519.21 | 8.41 | 0
221.979 | 223.326 | 17.2482 | 36.0909 | 46.499 | 0.0493 | 0.0088 | 0.3232 | 0 | 2758 | 1519.26 | 8.41 | 0
221.404 | 222.747 | 17.2501 | 36.0893 | 46.499 | 0.0616 | 0.0213 | 0.3232 | 0 | 2759 | 1519.26 | 8.41 | 0
220.898 | 222.238 | 17.2487 | 36.0897 | 46.4978 | 0.0371 | 0.0213 | 0.3049 | 0 | 2760 | 1519.25 | 8.41 | 0
220.364 | 221.7 | 17.2314 | 36.0896 | 46.4796 | 0.0371 | 0.0168 | 0.3049 | 0 | 2761 | 1519.19 | 8.41 | 0
219.729 | 221.061 | 17.251 | 36.085 | 46.4941 | 0.0616 | 0.0168 | 0.3171 | 0 | 2762 | 1519.23 | 8.41 | 0
218.979 | 220.306 | 17.257 | 36.0755 | 46.489 | 0.0493 | 0.0168 | 0.3232 | 0 | 2763 | 1519.22 | 8.415 | 0
218.161 | 219.483 | 17.2735 | 36.0765 | 46.5067 | 0.0493 | 0.0167 | 0.3049 | 0 | 2764 | 1519.26 | 8.415 | 0
217.377 | 218.694 | 17.2952 | 36.0784 | 46.5309 | 0.0371 | 0.0167 | 0.311 | 0 | 2765 | 1519.31 | 8.414 | 0
216.715 | 218.027 | 17.3223 | 36.083 | 46.5636 | 0.0249 | 0.0167 | 0.3049 | 0 | 2766 | 1519.39 | 8.414 | 0
216.269 | 217.578 | 17.3528 | 36.0899 | 46.6026 | 0.0616 | 0.0088 | 0.311 | 0 | 2767 | 1519.48 | 8.414 | 0
215.958 | 217.265 | 17.3634 | 36.0944 | 46.6185 | 0.0493 | 0.0167 | 0.311 | 0 | 2768 | 1519.51 | 8.414 | 0
215.661 | 216.966 | 17.3788 | 36.0932 | 46.6328 | 0.0371 | 0.0133 | 0.311 | 0 | 2769 | 1519.55 | 8.414 | 0
215.424 | 216.728 | 17.3901 | 36.0991 | 46.6511 | 0.0493 | 0.0088 | 0.3049 | 0 | 2770 | 1519.59 | 8.414 | 0
215.242 | 216.545 | 17.4051 | 36.0982 | 46.6654 | 0.0493 | 0.0133 | 0.311 | 0 | 2771 | 1519.63 | 8.414 | 0
215.027 | 216.328 | 17.3993 | 36.0999 | 46.6613 | 0.0493 | 0.0133 | 0.3049 | 0 | 2772 | 1519.61 | 8.414 | 0
214.73 | 216.029 | 17.3576 | 36.0932 | 46.6106 | 0.0616 | 0.0212 | 0.2927 | 0 | 2773 | 1519.47 | 8.414 | 0
214.324 | 215.621 | 17.3906 | 36.0952 | 46.6465 | 0.0493 | 0.0133 | 0.2988 | 0 | 2774 | 1519.56 | 8.414 | 0
213.858 | 215.152 | 17.4342 | 36.0897 | 46.6848 | 0.0493 | 0.0167 | 0.3049 | 0 | 2775 | 1519.68 | 8.414 | 0
213.426 | 214.716 | 17.4326 | 36.0856 | 46.6782 | 0.0616 | 0.0133 | 0.2988 | 0 | 2776 | 1519.66 | 8.414 | 0
213.061 | 214.349 | 17.4364 | 36.0848 | 46.681 | 0.0493 | 0.0167 | 0.3049 | 0 | 2777 | 1519.67 | 8.414 | 0
212.75 | 214.036 | 17.4441 | 36.0852 | 46.6892 | 0.0493 | 0.0133 | 0.2927 | 0 | 2778 | 1519.68 | 8.418 | 0
212.42 | 213.703 | 17.4532 | 36.087 | 46.7005 | 0.0493 | 0.0088 | 0.3049 | 0 | 2779 | 1519.71 | 8.418 | 0
212.061 | 213.343 | 17.4493 | 36.0888 | 46.6985 | 0.0493 | 0.0212 | 0.311 | 0 | 2780 | 1519.69 | 8.418 | 0
211.744 | 213.024 | 17.4905 | 36.0978 | 46.751 | 0.0738 | 0.0212 | 0.3049 | 0 | 2781 | 1519.82 | 8.418 | 0
211.535 | 212.813 | 17.5307 | 36.0965 | 46.7906 | 0.0493 | 0.0167 | 0.311 | 0 | 2782 | 1519.93 | 8.418 | 0
211.38 | 212.657 | 17.5538 | 36.0969 | 46.8148 | 0.0493 | 0.0088 | 0.2988 | 0 | 2783 | 1520 | 8.418 | 0
211.158 | 212.433 | 17.564 | 36.0995 | 46.8282 | 0.0616 | 0.0088 | 0.2927 | 0 | 2784 | 1520.03 | 8.418 | 0
210.752 | 212.025 | 17.5849 | 36.0963 | 46.8459 | 0.0493 | 0.0211 | 0.3049 | 0 | 2785 | 1520.08 | 8.418 | 0
210.253 | 211.522 | 17.6234 | 36.096 | 46.8848 | 0.0371 | 0.0133 | 0.2988 | 0 | 2786 | 1520.18 | 8.417 | 0
209.8 | 211.067 | 17.6758 | 36.0974 | 46.9401 | 0.0371 | 0.0166 | 0.2927 | 0 | 2787 | 1520.33 | 8.417 | 0
209.449 | 210.714 | 17.7158 | 36.1006 | 46.9848 | 0.0371 | 0.0133 | 0.2988 | 0 | 2788 | 1520.44 | 8.417 | 0
209.146 | 210.408 | 17.7355 | 36.1017 | 47.0062 | 0.0371 | 0.0088 | 0.3049 | 0 | 2789 | 1520.5 | 8.417 | 0
208.849 | 210.109 | 17.7404 | 36.1001 | 47.0093 | 0.0493 | 0.0132 | 0.3049 | 0 | 2790 | 1520.5 | 8.417 | 0
208.552 | 209.811 | 17.708 | 36.0962 | 46.9713 | 0.0493 | 0.0133 | 0.3049 | 0 | 2791 | 1520.4 | 8.417 | 0
208.289 | 209.546 | 17.6282 | 36.0981 | 46.8913 | 0.0249 | 0.0211 | 0.3049 | 0 | 2792 | 1520.17 | 8.417 | 0
208.019 | 209.274 | 17.7022 | 36.1056 | 46.9759 | 0.0493 | 0.021 | 0.3049 | 0 | 2793 | 1520.39 | 8.417 | 0
207.716 | 208.969 | 17.7622 | 36.1 | 47.031 | 0.0249 | 0.0166 | 0.2927 | 0 | 2794 | 1520.55 | 8.417 | 0
207.371 | 208.622 | 17.7919 | 36.101 | 47.0627 | 0.0249 | 0.0088 | 0.2927 | 0 | 2795 | 1520.63 | 8.417 | 0
207.027 | 208.276 | 17.8184 | 36.1027 | 47.0917 | 0.0249 | 0.0088 | 0.2927 | 0 | 2796 | 1520.7 | 8.417 | 0
206.697 | 207.943 | 17.8354 | 36.1042 | 47.1108 | 0.0493 | 0.0132 | 0.2988 | 0 | 2797 | 1520.75 | 8.421 | 0
206.352 | 207.597 | 17.8453 | 36.1063 | 47.1233 | 0.0493 | 0.0132 | 0.2927 | 0 | 2798 | 1520.78 | 8.421 | 0
205.988 | 207.23 | 17.8569 | 36.1086 | 47.1377 | 0.0493 | 0.0132 | 0.2988 | 0 | 2799 | 1520.81 | 8.421 | 0
205.617 | 206.856 | 17.8687 | 36.1105 | 47.1519 | 0.0371 | 0.0132 | 0.2988 | 0 | 2800 | 1520.84 | 8.421 | 0
205.252 | 206.489 | 17.8761 | 36.1117 | 47.1608 | 0.0371 | 0.0132 | 0.2988 | 0 | 2801 | 1520.85 | 8.421 | 0
204.908 | 206.143 | 17.8739 | 36.1088 | 47.1549 | 0.0371 | 0.0132 | 0.2927 | 0 | 2802 | 1520.84 | 8.421 | 0
204.55 | 205.782 | 17.874 | 36.1071 | 47.1529 | 0.0493 | 0.0132 | 0.2805 | 0 | 2803 | 1520.83 | 8.421 | 0
204.185 | 205.415 | 17.8848 | 36.1078 | 47.1648 | 0.0493 | 0.0209 | 0.2866 | 0 | 2804 | 1520.86 | 8.421 | 0
203.881 | 205.11 | 17.8905 | 36.1082 | 47.171 | 0.0371 | 0.0209 | 0.2927 | 0 | 2805 | 1520.87 | 8.421 | 0
203.646 | 204.872 | 17.8941 | 36.1086 | 47.175 | 0.0371 | 0.0088 | 0.2988 | 0 | 2806 | 1520.88 | 8.421 | 0
203.45 | 204.675 | 17.8959 | 36.1091 | 47.1773 | 0.0616 | 0.0165 | 0.2927 | 0 | 2807 | 1520.88 | 8.421 | 0
203.214 | 204.438 | 17.8968 | 36.11 | 47.1793 | 0.0616 | 0.0209 | 0.2988 | 0 | 2808 | 1520.88 | 8.425 | 0
202.877 | 204.098 | 17.9127 | 36.1116 | 47.1973 | 0.0493 | 0.0165 | 0.2927 | 0 | 2809 | 1520.92 | 8.425 | 0
202.452 | 203.67 | 17.9178 | 36.1136 | 47.2046 | 0.0249 | 0.0088 | 0.2866 | 0 | 2810 | 1520.93 | 8.421 | 0
202.019 | 203.235 | 17.9615 | 36.1137 | 47.2496 | 0.0249 | 0.0089 | 0.2927 | 0 | 2811 | 1521.05 | 8.42 | 0
201.588 | 202.801 | 17.9678 | 36.1132 | 47.2553 | 0.0371 | 0.0208 | 0.2988 | 0 | 2812 | 1521.06 | 8.425 | 0
201.149 | 202.359 | 17.9761 | 36.1124 | 47.2627 | 0.0249 | 0.0208 | 0.311 | 0 | 2813 | 1521.08 | 8.425 | 0
200.784 | 201.992 | 17.9821 | 36.1112 | 47.2674 | 0.0371 | 0.0165 | 0.2927 | 0 | 2814 | 1521.09 | 8.425 | 0
200.507 | 201.713 | 17.9866 | 36.1102 | 47.2707 | 0.0493 | 0.0165 | 0.2927 | 0 | 2815 | 1521.09 | 8.425 | 0
200.312 | 201.517 | 17.9873 | 36.11 | 47.2711 | 0.0493 | 0.0089 | 0.3049 | 0 | 2816 | 1521.09 | 8.425 | 0
200.123 | 201.326 | 17.9587 | 36.1124 | 47.2444 | 0.0616 | 0.0089 | 0.2988 | 0 | 2817 | 1521.01 | 8.425 | 0
199.866 | 201.068 | 17.9679 | 36.1118 | 47.2531 | 0.0616 | 0.0208 | 0.2927 | 0 | 2818 | 1521.03 | 8.425 | 0
199.556 | 200.756 | 17.9862 | 36.1094 | 47.269 | 0.0371 | 0.0208 | 0.2866 | 0 | 2819 | 1521.08 | 8.425 | 0
199.199 | 200.396 | 17.9416 | 36.1093 | 47.2227 | 0.0249 | 0.0089 | 0.2927 | 0 | 2820 | 1520.94 | 8.425 | 0
198.787 | 199.982 | 18.0132 | 36.1115 | 47.2988 | 0.0371 | 0.0165 | 0.2988 | 0 | 2821 | 1521.14 | 8.425 | 0
198.348 | 199.54 | 18.0438 | 36.11 | 47.3285 | 0.0371 | 0.0132 | 0.3049 | 0 | 2822 | 1521.22 | 8.425 | 0
197.936 | 199.126 | 18.0687 | 36.1116 | 47.3559 | 0.0371 | 0.0089 | 0.2927 | 0 | 2823 | 1521.29 | 8.424 | 0
197.585 | 198.772 | 18.0868 | 36.1123 | 47.3752 | 0.0493 | 0.0132 | 0.2866 | 0 | 2824 | 1521.34 | 8.424 | 0
197.282 | 198.467 | 18.0928 | 36.1128 | 47.3818 | 0.0371 | 0.0132 | 0.2988 | 0 | 2825 | 1521.35 | 8.424 | 0
196.999 | 198.182 | 18.1038 | 36.114 | 47.3944 | 0.0127 | 0.0207 | 0.311 | 0 | 2826 | 1521.38 | 8.424 | 0
196.715 | 197.897 | 18.1039 | 36.1145 | 47.3951 | 0.0493 | 0.0131 | 0.3232 | 0 | 2827 | 1521.38 | 8.424 | 0
196.459 | 197.639 | 18.0722 | 36.1118 | 47.359 | 0.0371 | 0.0165 | 0.2988 | 0 | 2828 | 1521.28 | 8.424 | 0
196.203 | 197.381 | 18.054 | 36.1202 | 47.3499 | 0.0371 | 0.0132 | 0.2866 | 0 | 2829 | 1521.23 | 8.424 | 0
195.879 | 197.055 | 18.102 | 36.1197 | 47.3988 | 0.0493 | 0.0164 | 0.2927 | 0 | 2830 | 1521.36 | 8.424 | 0
195.487 | 196.661 | 18.1736 | 36.1194 | 47.4721 | 0.0493 | 0.0131 | 0.2927 | 0 | 2831 | 1521.56 | 8.424 | 0
195.075 | 196.246 | 18.1902 | 36.1166 | 47.4857 | 0.0493 | 0.0089 | 0.2927 | 0 | 2832 | 1521.6 | 8.424 | 0
194.677 | 195.846 | 18.194 | 36.1167 | 47.4897 | 0.0371 | 0.0207 | 0.2927 | 0 | 2833 | 1521.6 | 8.424 | 0
194.326 | 195.492 | 18.1938 | 36.117 | 47.4896 | 0.0371 | 0.0207 | 0.2927 | 0 | 2834 | 1521.6 | 8.428 | 0
194.029 | 195.193 | 18.1938 | 36.117 | 47.4895 | 0.0371 | 0.0089 | 0.2927 | 0 | 2835 | 1521.59 | 8.428 | 0
193.773 | 194.935 | 18.1925 | 36.1165 | 47.4874 | 0.0371 | 0.0089 | 0.2866 | 0 | 2836 | 1521.59 | 8.428 | 0
193.482 | 194.643 | 18.189 | 36.1157 | 47.4827 | 0.0371 | 0.0131 | 0.2866 | 0 | 2837 | 1521.57 | 8.428 | 0
193.111 | 194.269 | 18.1769 | 36.1166 | 47.4711 | 0.0371 | 0.0207 | 0.2988 | 0 | 2838 | 1521.53 | 8.428 | 0
192.713 | 193.869 | 18.177 | 36.1132 | 47.4671 | 0.0371 | 0.0207 | 0.3049 | 0 | 2839 | 1521.52 | 8.428 | 0
192.368 | 193.522 | 18.1657 | 36.0994 | 47.4392 | 0.0493 | 0.0164 | 0.3049 | 0 | 2840 | 1521.46 | 8.428 | 0
192.078 | 193.23 | 18.1653 | 36.0955 | 47.434 | 0.0493 | 0.0089 | 0.2927 | 0 | 2841 | 1521.45 | 8.428 | 0
191.761 | 192.91 | 18.1768 | 36.0911 | 47.4406 | 0.0371 | 0.0089 | 0.2988 | 0 | 2842 | 1521.48 | 8.428 | 0
191.39 | 192.537 | 18.1779 | 36.0918 | 47.4423 | 0.0493 | 0.0131 | 0.2927 | 0 | 2843 | 1521.47 | 8.428 | 0
191.039 | 192.183 | 18.1744 | 36.095 | 47.4423 | 0.0371 | 0.0207 | 0.2927 | 0 | 2844 | 1521.46 | 8.428 | 0
190.769 | 191.912 | 18.1922 | 36.0883 | 47.4528 | 0.0249 | 0.0131 | 0.2988 | 0 | 2845 | 1521.5 | 8.428 | 0
190.485 | 191.626 | 18.2019 | 36.0883 | 47.4627 | 0.0249 | 0.0164 | 0.2866 | 0 | 2846 | 1521.52 | 8.428 | 0
190.087 | 191.225 | 18.2181 | 36.0892 | 47.4802 | 0.0493 | 0.0207 | 0.2927 | 0 | 2847 | 1521.57 | 8.428 | 0
189.628 | 190.763 | 18.2354 | 36.0906 | 47.4995 | 0.0493 | 0.0089 | 0.2927 | 0 | 2848 | 1521.61 | 8.428 | 0
189.243 | 190.376 | 18.2719 | 36.091 | 47.5375 | 0.0371 | 0.0089 | 0.2988 | 0 | 2849 | 1521.71 | 8.428 | 0
189.007 | 190.138 | 18.2807 | 36.0896 | 47.5447 | 0.0249 | 0.0131 | 0.2988 | 0 | 2850 | 1521.73 | 8.428 | 0
188.838 | 189.969 | 18.2822 | 36.0921 | 47.5493 | 0.0493 | 0.0206 | 0.2927 | 0 | 2851 | 1521.73 | 8.428 | 0
188.595 | 189.724 | 18.2822 | 36.0934 | 47.5507 | 0.0493 | 0.0206 | 0.2866 | 0 | 2852 | 1521.73 | 8.432 | 0
188.231 | 189.357 | 18.2954 | 36.096 | 47.5672 | 0.0493 | 0.0089 | 0.2927 | 0 | 2853 | 1521.76 | 8.428 | 0
187.778 | 188.902 | 18.2986 | 36.0959 | 47.5701 | 0.0493 | 0.0089 | 0.2927 | 0 | 2854 | 1521.77 | 8.428 | 0
187.346 | 188.467 | 18.3571 | 36.0984 | 47.6333 | 0.0371 | 0.0206 | 0.2927 | 0 | 2855 | 1521.93 | 8.432 | 0
186.975 | 188.093 | 18.3809 | 36.1007 | 47.6604 | 0.0249 | 0.0131 | 0.2866 | 0 | 2856 | 1521.99 | 8.432 | 0
186.644 | 187.761 | 18.3977 | 36.1029 | 47.6802 | 0.0249 | 0.0089 | 0.2866 | 0 | 2857 | 1522.04 | 8.432 | 0
186.314 | 187.428 | 18.4017 | 36.1017 | 47.6828 | 0.0249 | 0.0131 | 0.2927 | 0 | 2858 | 1522.04 | 8.432 | 0
185.943 | 187.055 | 18.3883 | 36.1012 | 47.6682 | 0.0249 | 0.0131 | 0.2927 | 0 | 2859 | 1522 | 8.432 | 0
185.578 | 186.688 | 18.3444 | 36.1065 | 47.6288 | 0.0371 | 0.0206 | 0.2866 | 0 | 2860 | 1521.87 | 8.432 | 0
185.268 | 186.376 | 18.4414 | 36.1048 | 47.7269 | 0.0371 | 0.0205 | 0.2866 | 0 | 2861 | 1522.14 | 8.432 | 0
185.012 | 186.118 | 18.4363 | 36.1051 | 47.7218 | 0.0371 | 0.0089 | 0.2805 | 0 | 2862 | 1522.13 | 8.432 | 0
184.756 | 185.86 | 18.4196 | 36.1056 | 47.7052 | 0.0371 | 0.0089 | 0.2927 | 0 | 2863 | 1522.07 | 8.432 | 0
184.432 | 185.534 | 18.4522 | 36.1074 | 47.7408 | 0.0371 | 0.0131 | 0.2988 | 0 | 2864 | 1522.16 | 8.432 | 0
184.081 | 185.181 | 18.4429 | 36.1055 | 47.7288 | 0.0371 | 0.0205 | 0.2866 | 0 | 2865 | 1522.13 | 8.432 | 0
183.737 | 184.835 | 18.4759 | 36.1107 | 47.7688 | 0.0616 | 0.0205 | 0.2805 | 0 | 2866 | 1522.22 | 8.431 | 0
183.366 | 184.461 | 18.5017 | 36.1103 | 47.7949 | 0.0493 | 0.0089 | 0.2927 | 0 | 2867 | 1522.29 | 8.431 | 0
182.995 | 184.087 | 18.5058 | 36.1108 | 47.7996 | 0.0371 | 0.0163 | 0.2927 | 0 | 2868 | 1522.3 | 8.431 | 0
182.65 | 183.741 | 18.5104 | 36.1122 | 47.8059 | 0.0371 | 0.013 | 0.2866 | 0 | 2869 | 1522.31 | 8.431 | 0
182.333 | 183.422 | 18.5223 | 36.1133 | 47.8193 | 0.0371 | 0.0163 | 0.2866 | 0 | 2870 | 1522.34 | 8.431 | 0
181.996 | 183.082 | 18.5459 | 36.1154 | 47.8461 | 0.0371 | 0.0204 | 0.2927 | 0 | 2871 | 1522.4 | 8.431 | 0
181.618 | 182.702 | 18.5576 | 36.1147 | 47.8572 | 0.0371 | 0.0163 | 0.2988 | 0 | 2872 | 1522.43 | 8.431 | 0
181.212 | 182.294 | 18.5602 | 36.1156 | 47.8607 | 0.0249 | 0.0163 | 0.2927 | 0 | 2873 | 1522.43 | 8.431 | 0
180.848 | 181.927 | 18.5909 | 36.111 | 47.8869 | 0.0249 | 0.0163 | 0.2927 | 0 | 2874 | 1522.5 | 8.431 | 0
180.585 | 181.662 | 18.5922 | 36.1091 | 47.8858 | 0.0371 | 0.0163 | 0.2866 | 0 | 2875 | 1522.5 | 8.431 | 0
180.348 | 181.424 | 18.5863 | 36.109 | 47.8796 | 0.0371 | 0.0163 | 0.2866 | 0 | 2876 | 1522.48 | 8.431 | 0
180.065 | 181.139 | 18.5819 | 36.1087 | 47.8744 | 0.0371 | 0.0163 | 0.2866 | 0 | 2877 | 1522.46 | 8.436 | 0
179.693 | 180.765 | 18.585 | 36.1056 | 47.8739 | 0.0249 | 0.0163 | 0.2805 | 0 | 2878 | 1522.46 | 8.435 | 0
179.295 | 180.364 | 18.5841 | 36.1032 | 47.8699 | 0.0249 | 0.0163 | 0.2866 | 0 | 2879 | 1522.45 | 8.435 | 0
178.931 | 179.998 | 18.6083 | 36.0959 | 47.8861 | 0.0371 | 0.0163 | 0.2988 | 0 | 2880 | 1522.5 | 8.435 | 0
178.648 | 179.713 | 18.6077 | 36.097 | 47.8867 | 0.0371 | 0.0163 | 0.2927 | 0 | 2881 | 1522.5 | 8.435 | 0
178.358 | 179.421 | 18.6185 | 36.0949 | 47.8953 | 0.0371 | 0.0163 | 0.2927 | 0 | 2882 | 1522.52 | 8.435 | 0
178 | 179.061 | 18.6345 | 36.094 | 47.9106 | 0.0371 | 0.0163 | 0.2866 | 0 | 2883 | 1522.56 | 8.435 | 0
177.568 | 178.626 | 18.6409 | 36.0961 | 47.9196 | 0.0249 | 0.0163 | 0.2805 | 0 | 2884 | 1522.58 | 8.435 | 0
177.116 | 178.171 | 18.7029 | 36.0967 | 47.9843 | 0.0249 | 0.0162 | 0.2805 | 0 | 2885 | 1522.74 | 8.435 | 0
176.738 | 177.79 | 18.7236 | 36.0977 | 48.0066 | 0.0249 | 0.0162 | 0.2866 | 0 | 2886 | 1522.8 | 8.435 | 0
176.447 | 177.498 | 18.7231 | 36.0971 | 48.0053 | 0.0249 | 0.0089 | 0.2866 | 0 | 2887 | 1522.79 | 8.435 | 0
176.218 | 177.268 | 18.7282 | 36.0965 | 48.0097 | 0.0371 | 0.0162 | 0.2927 | 0 | 2888 | 1522.8 | 8.435 | 0
175.975 | 177.023 | 18.7212 | 36.0982 | 48.0044 | 0.0371 | 0.0203 | 0.2866 | 0 | 2889 | 1522.78 | 8.435 | 0
175.651 | 176.697 | 18.7358 | 36.0953 | 48.0159 | 0.0371 | 0.0162 | 0.2805 | 0 | 2890 | 1522.81 | 8.435 | 0
175.273 | 176.317 | 18.7191 | 36.0948 | 47.9979 | 0.0371 | 0.0162 | 0.2927 | 0 | 2891 | 1522.76 | 8.435 | 0
174.923 | 175.964 | 18.6943 | 36.0719 | 47.9449 | 0.0249 | 0.0162 | 0.2988 | 0 | 2892 | 1522.65 | 8.435 | 0
174.606 | 175.645 | 18.6836 | 36.0739 | 47.9362 | 0.0249 | 0.0162 | 0.2927 | 0 | 2893 | 1522.62 | 8.435 | 0
174.268 | 175.305 | 18.6614 | 36.0481 | 47.8825 | 0.0493 | 0.0163 | 0.2866 | 0 | 2894 | 1522.52 | 8.435 | 0
173.877 | 174.912 | 18.5527 | 35.9803 | 47.6901 | 0.0371 | 0.0163 | 0.2866 | 0 | 2895 | 1522.13 | 8.436 | 0
173.486 | 174.518 | 18.5316 | 35.9716 | 47.6579 | 0.0371 | 0.0163 | 0.2988 | 0 | 2896 | 1522.05 | 8.44 | 0
173.149 | 174.178 | 18.5351 | 35.9753 | 47.6657 | 0.0371 | 0.0163 | 0.2866 | 0 | 2897 | 1522.06 | 8.436 | 0
172.872 | 173.9 | 18.5387 | 35.9764 | 47.6705 | 0.0371 | 0.0163 | 0.2866 | 0 | 2898 | 1522.06 | 8.44 | 0
172.589 | 173.615 | 18.5365 | 35.9745 | 47.6659 | 0.0371 | 0.0163 | 0.2805 | 0 | 2899 | 1522.05 | 8.436 | 0
172.238 | 173.262 | 18.5325 | 35.9722 | 47.6589 | 0.0249 | 0.0163 | 0.2927 | 0 | 2900 | 1522.03 | 8.44 | 0
171.867 | 172.889 | 18.5371 | 35.9726 | 47.6639 | 0.0371 | 0.0089 | 0.2927 | 0 | 2901 | 1522.04 | 8.436 | 0
171.516 | 172.536 | 18.5556 | 35.975 | 47.6857 | 0.0127 | 0.0163 | 0.2927 | 0 | 2902 | 1522.09 | 8.436 | 0
171.193 | 172.21 | 18.5708 | 35.9794 | 47.7064 | 0.0371 | 0.013 | 0.2866 | 0 | 2903 | 1522.13 | 8.436 | 0
170.869 | 171.884 | 18.5899 | 35.985 | 47.7326 | 0.0493 | 0.0163 | 0.2866 | 0 | 2904 | 1522.19 | 8.435 | 0
170.552 | 171.565 | 18.6573 | 35.9959 | 47.8149 | 0.0371 | 0.013 | 0.2927 | 0 | 2905 | 1522.39 | 8.435 | 0
170.289 | 171.301 | 18.7341 | 36.0047 | 47.9045 | 0.0127 | 0.0089 | 0.2927 | 0 | 2906 | 1522.61 | 8.435 | 0
170.047 | 171.057 | 18.8031 | 36.0113 | 47.9835 | 0.0127 | 0.013 | 0.2805 | 0 | 2907 | 1522.81 | 8.439 | 0
169.75 | 170.758 | 18.8651 | 36.0235 | 48.0619 | 0.0127 | 0.0129 | 0.2805 | 0 | 2908 | 1522.99 | 8.439 | 0
169.365 | 170.371 | 18.9413 | 36.0333 | 48.1522 | 0.0127 | 0.0129 | 0.2866 | 0 | 2909 | 1523.21 | 8.438 | 0
168.946 | 169.95 | 18.9791 | 36.0412 | 48.2006 | 0.0371 | 0.0129 | 0.2927 | 0 | 2910 | 1523.32 | 8.438 | 0
168.501 | 169.501 | 19.0323 | 36.0515 | 48.2678 | 0.0371 | 0.0129 | 0.2927 | 0 | 2911 | 1523.48 | 8.438 | 0
167.9 | 168.896 | 19.0665 | 36.0576 | 48.3102 | 0.0249 | 0.0201 | 0.2866 | 0 | 2912 | 1523.57 | 8.438 | 0
167.238 | 168.23 | 19.0921 | 36.0642 | 48.3443 | 0.0249 | 0.0201 | 0.2927 | 0 | 2913 | 1523.64 | 8.438 | 0
166.697 | 167.686 | 19.1424 | 36.0708 | 48.4041 | 0.0127 | 0.0161 | 0.2988 | 0 | 2914 | 1523.78 | 8.437 | 0
166.333 | 167.32 | 19.1714 | 36.073 | 48.4365 | 0.0371 | 0.0161 | 0.2866 | 0 | 2915 | 1523.86 | 8.437 | 0
166.009 | 166.994 | 19.1731 | 36.0731 | 48.4384 | 0.0249 | 0.0161 | 0.2927 | 0 | 2916 | 1523.86 | 8.437 | 0
165.55 | 166.532 | 19.1481 | 36.0697 | 48.4082 | 0.0249 | 0.0161 | 0.2866 | 0 | 2917 | 1523.77 | 8.437 | 0
164.923 | 165.9 | 19.1596 | 36.0737 | 48.4246 | 0.0371 | 0.0161 | 0.2927 | 0 | 2918 | 1523.8 | 8.437 | 0
164.281 | 165.255 | 19.2047 | 36.0758 | 48.4736 | 0.0249 | 0.0161 | 0.2927 | 0 | 2919 | 1523.92 | 8.437 | 0
163.761 | 164.732 | 19.2334 | 36.0779 | 48.5057 | 0.0249 | 0.0161 | 0.2927 | 0 | 2920 | 1523.99 | 8.441 | 0
163.289 | 164.256 | 19.2669 | 36.0793 | 48.5419 | 0.0249 | 0.016 | 0.2988 | 0 | 2921 | 1524.08 | 8.441 | 0
162.722 | 163.685 | 19.258 | 36.076 | 48.5285 | 0.0249 | 0.0161 | 0.2927 | 0 | 2922 | 1524.04 | 8.441 | 0
162.033 | 162.992 | 19.3302 | 36.0795 | 48.6072 | 0.0249 | 0.0231 | 0.2866 | 0 | 2923 | 1524.24 | 8.441 | 0
161.317 | 162.272 | 19.3731 | 36.0714 | 48.6419 | 0.0249 | 0.0231 | 0.2866 | 0 | 2924 | 1524.33 | 8.441 | 0
160.716 | 161.667 | 19.4118 | 36.0723 | 48.6828 | 0.0249 | 0.0192 | 0.2866 | 0 | 2925 | 1524.43 | 8.44 | 0
160.236 | 161.184 | 19.4336 | 36.0739 | 48.7071 | 0.0249 | 0.0192 | 0.2805 | 0 | 2926 | 1524.49 | 8.44 | 0
159.825 | 160.77 | 19.4495 | 36.0763 | 48.7265 | 0.0127 | 0.0192 | 0.2866 | 0 | 2927 | 1524.53 | 8.44 | 0
159.386 | 160.329 | 19.4386 | 36.0748 | 48.7131 | 0.0371 | 0.0263 | 0.2866 | 0 | 2928 | 1524.49 | 8.44 | 0
158.88 | 159.82 | 19.429 | 36.0779 | 48.7067 | 0.0249 | 0.0263 | 0.2866 | 0 | 2929 | 1524.46 | 8.44 | 0
158.225 | 159.161 | 19.5277 | 36.0812 | 48.813 | 0.0127 | 0.0224 | 0.2927 | 0 | 2930 | 1524.72 | 8.444 | 0
157.503 | 158.434 | 19.5704 | 36.0857 | 48.8624 | 0.0371 | 0.0223 | 0.2866 | 0 | 2931 | 1524.83 | 8.444 | 0
156.835 | 157.762 | 19.6079 | 36.0893 | 48.9054 | 0.0249 | 0.0223 | 0.2866 | 0 | 2932 | 1524.93 | 8.444 | 0
156.214 | 157.137 | 19.6455 | 36.0919 | 48.9475 | 0.0371 | 0.0223 | 0.2866 | 0 | 2933 | 1525.03 | 8.444 | 0
155.566 | 156.484 | 19.6898 | 36.0953 | 48.9973 | 0.0493 | 0.0293 | 0.2866 | 0 | 2934 | 1525.14 | 8.444 | 0
154.79 | 155.703 | 19.7925 | 36.0929 | 49.1011 | 0.0249 | 0.0362 | 0.2866 | 0 | 2935 | 1525.41 | 8.443 | 0
153.939 | 154.847 | 19.8505 | 36.09 | 49.1576 | 0.0249 | 0.0323 | 0.2866 | 0 | 2936 | 1525.55 | 8.443 | 0
153.149 | 154.053 | 19.8756 | 36.0884 | 49.1816 | 0.0249 | 0.0285 | 0.2927 | 0 | 2937 | 1525.6 | 8.443 | 0
152.481 | 153.38 | 19.8993 | 36.0858 | 49.2029 | 0.0249 | 0.0285 | 0.2988 | 0 | 2938 | 1525.65 | 8.447 | 0
151.833 | 152.728 | 19.8978 | 36.0874 | 49.2029 | 0.0249 | 0.0354 | 0.2805 | 0 | 2939 | 1525.64 | 8.447 | 0
151.111 | 152.001 | 19.9547 | 36.0908 | 49.266 | 0.0249 | 0.0354 | 0.2744 | 0 | 2940 | 1525.79 | 8.447 | 0
150.335 | 151.22 | 19.9914 | 36.092 | 49.3054 | 0.0127 | 0.0316 | 0.2866 | 0 | 2941 | 1525.88 | 8.447 | 0
149.639 | 150.521 | 20.0395 | 36.0974 | 49.3619 | 0.0127 | 0.0316 | 0.2927 | 0 | 2942 | 1526 | 8.446 | 0
149.1 | 149.978 | 20.0933 | 36.1014 | 49.4226 | 0.0127 | 0.0384 | 0.2866 | 0 | 2943 | 1526.15 | 8.446 | 0
148.641 | 149.516 | 20.089 | 36.1018 | 49.4185 | 0.0127 | 0.0453 | 0.2866 | 0 | 2944 | 1526.13 | 8.451 | 0
148.114 | 148.986 | 20.039 | 36.1004 | 49.3643 | 0.0127 | 0.0485 | 0.2744 | 0 | 2945 | 1525.98 | 8.451 | 0
147.412 | 148.279 | 20.1747 | 36.1143 | 49.5226 | 0.0127 | 0.0446 | 0.2744 | 0 | 2946 | 1526.35 | 8.45 | 0
146.575 | 147.437 | 20.2714 | 36.1172 | 49.6268 | 0.0249 | 0.0477 | 0.2988 | 0 | 2947 | 1526.61 | 8.45 | 0
145.724 | 146.581 | 20.3235 | 36.1185 | 49.6825 | 0.0371 | 0.0544 | 0.2805 | 0 | 2948 | 1526.73 | 8.45 | 0
144.913 | 145.765 | 20.3596 | 36.1225 | 49.7249 | 0.0005 | 0.0643 | 0.2805 | 0 | 2949 | 1526.82 | 8.449 | 0
144.15 | 144.998 | 20.3971 | 36.1278 | 49.7703 | 0.0005 | 0.0809 | 0.2744 | 0 | 2950 | 1526.92 | 8.454 | 0
143.441 | 144.284 | 20.4243 | 36.1175 | 49.7858 | 0.0127 | 0.0871 | 0.2744 | 0 | 2951 | 1526.97 | 8.454 | 0
142.78 | 143.619 | 20.4387 | 36.1131 | 49.7951 | 0.0249 | 0.0897 | 0.2805 | 0 | 2952 | 1526.99 | 8.453 | 0
142.132 | 142.967 | 20.504 | 36.1158 | 49.8665 | 0.0127 | 0.089 | 0.2805 | 0 | 2953 | 1527.16 | 8.453 | 0
141.457 | 142.288 | 20.5606 | 36.1211 | 49.9319 | 0.0127 | 0.075 | 0.2866 | 0 | 2954 | 1527.3 | 8.453 | 0
140.789 | 141.615 | 20.6267 | 36.1293 | 50.0111 | 0.0127 | 0.0713 | 0.2866 | 0 | 2955 | 1527.48 | 8.457 | 0
140.182 | 141.004 | 20.7159 | 36.1397 | 50.117 | 0.0127 | 0.0814 | 0.2866 | 0 | 2956 | 1527.72 | 8.457 | 0
139.642 | 140.461 | 20.7602 | 36.1469 | 50.1722 | 0.0249 | 0.1146 | 0.2866 | 0 | 2957 | 1527.84 | 8.456 | 0
139.068 | 139.884 | 20.7807 | 36.1517 | 50.1994 | 0.0249 | 0.1575 | 0.2805 | 0 | 2958 | 1527.89 | 8.461 | 0
138.353 | 139.164 | 20.8694 | 36.1617 | 50.3046 | 0.0249 | 0.1924 | 0.2927 | 0 | 2959 | 1528.12 | 8.46 | 0
137.509 | 138.315 | 20.9586 | 36.174 | 50.4132 | 0.0249 | 0.2135 | 0.2988 | 0 | 2960 | 1528.36 | 8.464 | 0
136.719 | 137.52 | 21.0577 | 36.1855 | 50.5313 | 0.0005 | 0.231 | 0.2805 | 0 | 2961 | 1528.62 | 8.468 | 0
135.997 | 136.793 | 21.1256 | 36.1952 | 50.6144 | 0.0127 | 0.2783 | 0.2805 | 0 | 2962 | 1528.8 | 8.468 | 0
135.268 | 136.06 | 21.172 | 36.2013 | 50.6705 | 0.0127 | 0.3386 | 0.2805 | 0 | 2963 | 1528.92 | 8.472 | 0
134.499 | 135.286 | 21.2374 | 36.2082 | 50.7477 | 0.0005 | 0.3783 | 0.2805 | 0 | 2964 | 1529.08 | 8.472 | 0
133.749 | 134.532 | 21.2757 | 36.2133 | 50.7941 | -0.0117 | 0.3984 | 0.2866 | 0 | 2965 | 1529.18 | 8.476 | 0
133.095 | 133.873 | 21.3337 | 36.2228 | 50.8667 | 0.0127 | 0.4087 | 0.2805 | 0 | 2966 | 1529.33 | 8.481 | 0
132.474 | 133.249 | 21.3733 | 36.2278 | 50.9146 | 0.0127 | 0.4325 | 0.2805 | 0 | 2967 | 1529.43 | 8.48 | 0
131.853 | 132.624 | 21.3968 | 36.2345 | 50.9473 | 0.0005 | 0.4632 | 0.2866 | 0 | 2968 | 1529.49 | 8.48 | 0
131.226 | 131.993 | 21.4393 | 36.2418 | 51.0012 | 0.0127 | 0.4903 | 0.2805 | 0 | 2969 | 1529.6 | 8.485 | 0
130.592 | 131.355 | 21.5175 | 36.2499 | 51.0935 | 0.0127 | 0.504 | 0.2744 | 0 | 2970 | 1529.8 | 8.489 | 0
129.964 | 130.724 | 21.5531 | 36.2511 | 51.1323 | 0.0249 | 0.5247 | 0.2805 | 0 | 2971 | 1529.88 | 8.493 | 0
129.283 | 130.038 | 21.5693 | 36.2505 | 51.1485 | 0.0127 | 0.5714 | 0.2805 | 0 | 2972 | 1529.91 | 8.497 | 0
128.514 | 129.264 | 21.5894 | 36.251 | 51.17 | 0.0127 | 0.6211 | 0.2805 | 0 | 2973 | 1529.95 | 8.502 | 0
127.69 | 128.436 | 21.6332 | 36.2557 | 51.2219 | 0.0127 | 0.6349 | 0.2805 | 0 | 2974 | 1530.06 | 8.502 | 0
126.901 | 127.641 | 21.6507 | 36.2543 | 51.2382 | 0.0005 | 0.6329 | 0.2805 | 0 | 2975 | 1530.09 | 8.506 | 0
126.192 | 126.928 | 21.6738 | 36.2567 | 51.2654 | -0.0117 | 0.6442 | 0.2866 | 0 | 2976 | 1530.14 | 8.51 | 0
125.504 | 126.236 | 21.7335 | 36.2639 | 51.3373 | 0.0127 | 0.6616 | 0.2988 | 0 | 2977 | 1530.29 | 8.51 | 0
124.809 | 125.537 | 21.7647 | 36.2693 | 51.3767 | 0.0371 | 0.6794 | 0.2866 | 0 | 2978 | 1530.37 | 8.514 | 0
124.087 | 124.81 | 21.7992 | 36.2747 | 51.4198 | 0.0005 | 0.7097 | 0.2805 | 0 | 2979 | 1530.45 | 8.519 | 0
123.399 | 124.118 | 21.8383 | 36.2794 | 51.4667 | 0.0127 | 0.7399 | 0.2866 | 0 | 2980 | 1530.55 | 8.518 | 0
122.833 | 123.548 | 21.8616 | 36.2812 | 51.4936 | 0.0249 | 0.7701 | 0.2805 | 0 | 2981 | 1530.6 | 8.523 | 0
122.333 | 123.046 | 21.8754 | 36.2827 | 51.5097 | -0.0117 | 0.8004 | 0.2988 | 0 | 2982 | 1530.63 | 8.523 | 0
121.746 | 122.455 | 21.9078 | 36.2857 | 51.5476 | 0.0127 | 0.8208 | 0.2866 | 0 | 2983 | 1530.7 | 8.527 | 0
120.99 | 121.694 | 21.9792 | 36.2893 | 51.6275 | 0.0005 | 0.8342 | 0.2744 | 0 | 2984 | 1530.88 | 8.531 | 0
120.146 | 120.845 | 22.0614 | 36.2926 | 51.7185 | 0.0371 | 0.8568 | 0.2866 | 0 | 2985 | 1531.08 | 8.535 | 0
119.343 | 120.037 | 22.1073 | 36.2918 | 51.7658 | 0.0127 | 0.8896 | 0.2866 | 0 | 2986 | 1531.18 | 8.535 | 0
118.648 | 119.338 | 22.1481 | 36.2953 | 51.8133 | 0.0005 | 0.9253 | 0.2866 | 0 | 2987 | 1531.28 | 8.539 | 0
118.02 | 118.706 | 22.2213 | 36.3034 | 51.901 | 0.0127 | 0.9447 | 0.2988 | 0 | 2988 | 1531.47 | 8.543 | 0
117.352 | 118.034 | 22.2936 | 36.3101 | 51.986 | 0.0127 | 0.9547 | 0.2927 | 0 | 2989 | 1531.65 | 8.543 | 0
116.623 | 117.301 | 22.3403 | 36.3129 | 52.0389 | 0.0005 | 0.9901 | 0.2805 | 0 | 2990 | 1531.76 | 8.547 | 0
115.895 | 116.568 | 22.3951 | 36.3214 | 52.1076 | -0.0117 | 1.0406 | 0.2744 | 0 | 2991 | 1531.89 | 8.551 | 0
115.166 | 115.834 | 22.4315 | 36.3283 | 52.1548 | 0.0005 | 1.0697 | 0.2805 | 0 | 2992 | 1531.98 | 8.556 | 0
114.478 | 115.142 | 22.4498 | 36.3326 | 52.1795 | 0.0005 | 1.0929 | 0.2805 | 0 | 2993 | 1532.02 | 8.556 | 0
113.823 | 114.484 | 22.4605 | 36.3356 | 52.1944 | 0.0005 | 1.1226 | 0.2866 | 0 | 2994 | 1532.04 | 8.56 | 0
113.209 | 113.866 | 22.4642 | 36.3341 | 52.1961 | 0.0005 | 1.1402 | 0.2927 | 0 | 2995 | 1532.04 | 8.565 | 0
112.622 | 113.275 | 22.4702 | 36.3349 | 52.2033 | 0.0127 | 1.1454 | 0.2805 | 0 | 2996 | 1532.04 | 8.564 | 0
111.975 | 112.624 | 22.5104 | 36.3425 | 52.2556 | 0.0005 | 1.1377 | 0.2805 | 0 | 2997 | 1532.14 | 8.564 | 0
111.259 | 111.904 | 22.5742 | 36.3528 | 52.3364 | 0.0005 | 1.1419 | 0.2866 | 0 | 2998 | 1532.3 | 8.568 | 0
110.544 | 111.184 | 22.6591 | 36.3684 | 52.4465 | 0.0127 | 1.1731 | 0.2866 | 0 | 2999 | 1532.52 | 8.572 | 0
109.883 | 110.519 | 22.7602 | 36.3831 | 52.5729 | 0.0249 | 1.2309 | 0.2683 | 0 | 3000 | 1532.78 | 8.576 | 0
109.188 | 109.82 | 22.8613 | 36.4008 | 52.7032 | 0.0371 | 1.3032 | 0.2805 | 0 | 3001 | 1533.05 | 8.58 | 0
108.385 | 109.013 | 22.9497 | 36.4179 | 52.8193 | 0.0005 | 1.3841 | 0.2866 | 0 | 3002 | 1533.27 | 8.584 | 0
107.522 | 108.144 | 23.0733 | 36.4421 | 52.9825 | 0.0005 | 1.4513 | 0.2927 | 0 | 3003 | 1533.59 | 8.588 | 0
106.732 | 107.35 | 23.1233 | 36.4552 | 53.0526 | 0.0127 | 1.5325 | 0.2805 | 0 | 3004 | 1533.72 | 8.597 | 0
106.105 | 106.719 | 23.1783 | 36.468 | 53.1277 | 0.0127 | 1.637 | 0.2866 | 0 | 3005 | 1533.86 | 8.601 | 0
105.599 | 106.21 | 23.1868 | 36.4713 | 53.1409 | 0.0249 | 1.7194 | 0.2927 | 0 | 3006 | 1533.88 | 8.601 | 0
105.067 | 105.674 | 23.2034 | 36.4785 | 53.1678 | 0.0249 | 1.7657 | 0.2927 | 0 | 3007 | 1533.92 | 8.605 | 0
104.426 | 105.03 | 23.312 | 36.5015 | 53.3138 | 0.0127 | 1.7669 | 0.2927 | 0 | 3008 | 1534.2 | 8.605 | 0
103.731 | 104.331 | 23.3847 | 36.5174 | 53.4121 | 0.0127 | 1.7698 | 0.2927 | 0 | 3009 | 1534.38 | 8.613 | 0
103.043 | 103.639 | 23.468 | 36.5343 | 53.5233 | 0.0249 | 1.8311 | 0.2866 | 0 | 3010 | 1534.6 | 8.617 | 0
102.315 | 102.906 | 23.4994 | 36.5409 | 53.5654 | 0.0371 | 1.941 | 0.2805 | 0 | 3011 | 1534.67 | 8.626 | 0
101.553 | 102.139 | 23.5257 | 36.547 | 53.6013 | 0.0371 | 2.0393 | 0.2805 | 0 | 3012 | 1534.73 | 8.63 | 0
100.737 | 101.318 | 23.5824 | 36.5573 | 53.6753 | 0.0371 | 2.0806 | 0.2927 | 0 | 3013 | 1534.86 | 8.635 | 0
99.961 | 100.538 | 23.6472 | 36.5685 | 53.7594 | 0.0493 | 2.0954 | 0.2744 | 0 | 3014 | 1535.02 | 8.639 | 0
99.266 | 99.839 | 23.716 | 36.5831 | 53.8523 | 0.086 | 2.1157 | 0.2866 | 0 | 3015 | 1535.2 | 8.643 | 0
98.626 | 99.194 | 23.771 | 36.5909 | 53.9215 | 0.0738 | 2.1714 | 0.2866 | 0 | 3016 | 1535.33 | 8.647 | 0
98.019 | 98.584 | 23.8145 | 36.596 | 53.9748 | 0.0493 | 2.239 | 0.3049 | 0 | 3017 | 1535.43 | 8.651 | 0
97.398 | 97.959 | 23.8597 | 36.5988 | 54.0269 | 0.0493 | 2.2949 | 0.2927 | 0 | 3018 | 1535.53 | 8.655 | 0
96.784 | 97.342 | 23.9318 | 36.6083 | 54.1169 | 0.0616 | 2.3236 | 0.2805 | 0 | 3019 | 1535.71 | 8.659 | 0
96.123 | 96.677 | 23.9901 | 36.6138 | 54.1869 | 0.0493 | 2.3472 | 0.2805 | 0 | 3020 | 1535.84 | 8.663 | 0
95.415 | 95.964 | 24.0205 | 36.6112 | 54.2158 | 0.0616 | 2.3892 | 0.2927 | 0 | 3021 | 1535.9 | 8.668 | 0
94.673 | 95.218 | 24.0538 | 36.6073 | 54.2464 | 0.0738 | 2.4281 | 0.2988 | 0 | 3022 | 1535.96 | 8.672 | 0
93.931 | 94.472 | 24.0673 | 36.6072 | 54.2606 | 0.086 | 2.4366 | 0.2927 | 0 | 3023 | 1535.98 | 8.676 | 0
93.216 | 93.752 | 24.0771 | 36.6069 | 54.2705 | 0.0982 | 2.4081 | 0.2927 | 0 | 3024 | 1536 | 8.681 | 0
92.515 | 93.047 | 24.1019 | 36.6041 | 54.2933 | 0.1226 | 2.3874 | 0.2927 | 0 | 3025 | 1536.04 | 8.681 | 0
91.807 | 92.335 | 24.1096 | 36.6013 | 54.2976 | 0.1348 | 2.3813 | 0.2927 | 0 | 3026 | 1536.04 | 8.681 | 0
91.051 | 91.575 | 24.1031 | 36.5958 | 54.283 | 0.1226 | 2.3729 | 0.2927 | 0 | 3027 | 1536.01 | 8.685 | 0
90.289 | 90.808 | 24.0389 | 36.5473 | 54.1496 | 0.1226 | 2.359 | 0.2927 | 0 | 3028 | 1535.79 | 8.685 | 0
89.628 | 90.143 | 24.0114 | 36.5352 | 54.1036 | 0.147 | 2.323 | 0.2927 | 0 | 3029 | 1535.7 | 8.686 | 0
89.075 | 89.587 | 23.9905 | 36.5214 | 54.0628 | 0.1592 | 2.1836 | 0.2866 | 0 | 3030 | 1535.62 | 8.686 | 0
88.515 | 89.024 | 23.9303 | 36.4946 | 53.9625 | 0.1348 | 2.0451 | 0.2866 | 0 | 3031 | 1535.44 | 8.682 | 0
87.807 | 88.311 | 24.012 | 36.495 | 54.0507 | 0.1592 | 1.9784 | 0.2927 | 0 | 3032 | 1535.62 | 8.681 | 0
87.038 | 87.538 | 24.0253 | 36.4757 | 54.0394 | 0.1104 | 1.9081 | 0.2988 | 0 | 3033 | 1535.62 | 8.681 | 0
86.357 | 86.852 | 23.9996 | 36.4586 | 53.9889 | 0.147 | 1.8906 | 0.2927 | 0 | 3034 | 1535.53 | 8.677 | 0
85.763 | 86.255 | 23.9739 | 36.4307 | 53.9243 | 0.147 | 1.8846 | 0.3049 | 0 | 3035 | 1535.42 | 8.677 | 0
85.089 | 85.576 | 23.9901 | 36.4192 | 53.9263 | 0.1348 | 1.8233 | 0.2805 | 0 | 3036 | 1535.44 | 8.677 | 0
84.279 | 84.762 | 24.0784 | 36.4155 | 54.0161 | 0.1226 | 1.7458 | 0.2927 | 0 | 3037 | 1535.63 | 8.672 | 0
83.409 | 83.887 | 24.1514 | 36.4271 | 54.1096 | 0.1348 | 1.6914 | 0.2927 | 0 | 3038 | 1535.81 | 8.671 | 0
82.674 | 83.148 | 24.1954 | 36.4372 | 54.1698 | 0.1348 | 1.6888 | 0.2927 | 0 | 3039 | 1535.91 | 8.667 | 0
82.088 | 82.558 | 24.2149 | 36.4448 | 54.2006 | 0.147 | 1.7379 | 0.2927 | 0 | 3040 | 1535.96 | 8.667 | 0
81.528 | 81.995 | 24.2605 | 36.4526 | 54.2598 | 0.1348 | 1.7978 | 0.2866 | 0 | 3041 | 1536.07 | 8.666 | 0
80.901 | 81.364 | 24.3594 | 36.4717 | 54.3915 | 0.1348 | 1.8336 | 0.2927 | 0 | 3042 | 1536.32 | 8.666 | 0
80.193 | 80.652 | 24.5383 | 36.4921 | 54.6113 | 0.147 | 1.8665 | 0.2988 | 0 | 3043 | 1536.75 | 8.665 | 0
79.418 | 79.872 | 24.7819 | 36.5115 | 54.9001 | 0.147 | 1.9493 | 0.2927 | 0 | 3044 | 1537.34 | 8.668 | 0
78.642 | 79.092 | 24.8155 | 36.5027 | 54.9244 | 0.1592 | 2.0924 | 0.2927 | 0 | 3045 | 1537.39 | 8.677 | 0
77.941 | 78.386 | 24.8232 | 36.4819 | 54.9047 | 0.1837 | 2.2706 | 0.3049 | 0 | 3046 | 1537.38 | 8.677 | 0
77.348 | 77.79 | 24.8712 | 36.4605 | 54.9277 | 0.1714 | 2.3844 | 0.311 | 0 | 3047 | 1537.46 | 8.681 | 0
76.782 | 77.22 | 24.8446 | 36.4225 | 54.848 | 0.147 | 2.3905 | 0.2927 | 0 | 3048 | 1537.34 | 8.685 | 0
76.087 | 76.522 | 24.7508 | 36.3224 | 54.6129 | 0.1837 | 2.3667 | 0.2866 | 0 | 3049 | 1537 | 8.686 | 0
75.278 | 75.708 | 24.59 | 36.1652 | 54.2303 | 0.1348 | 2.3752 | 0.2866 | 0 | 3050 | 1536.42 | 8.687 | 0
74.536 | 74.961 | 24.5067 | 36.0813 | 54.0292 | 0.1837 | 2.4257 | 0.2927 | 0 | 3051 | 1536.12 | 8.687 | 0
73.909 | 74.33 | 24.5564 | 36.0829 | 54.0842 | 0.1959 | 2.6027 | 0.2866 | 0 | 3052 | 1536.23 | 8.683 | 0
73.295 | 73.713 | 24.6114 | 36.0904 | 54.1529 | 0.1837 | 2.8291 | 0.2866 | 0 | 3053 | 1536.36 | 8.678 | 0
72.58 | 72.994 | 24.6897 | 36.0887 | 54.2341 | 0.2203 | 2.9524 | 0.2927 | 0 | 3054 | 1536.53 | 8.677 | 0
71.778 | 72.187 | 24.7358 | 36.0848 | 54.2778 | 0.2203 | 2.9595 | 0.2927 | 0 | 3055 | 1536.62 | 8.677 | 0
71.016 | 71.42 | 24.7481 | 36.0862 | 54.2926 | 0.2081 | 2.9707 | 0.3049 | 0 | 3056 | 1536.64 | 8.677 | 0
70.388 | 70.789 | 24.802 | 36.0875 | 54.3517 | 0.2325 | 3.0057 | 0.2988 | 0 | 3057 | 1536.76 | 8.681 | 0
69.802 | 70.199 | 24.8946 | 36.1025 | 54.4708 | 0.2203 | 3.0406 | 0.2988 | 0 | 3058 | 1536.98 | 8.681 | 0
69.174 | 69.568 | 24.8919 | 36.1038 | 54.4693 | 0.2325 | 3.1224 | 0.2988 | 0 | 3059 | 1536.97 | 8.681 | 0
68.433 | 68.822 | 24.9617 | 36.0795 | 54.5114 | 0.2447 | 3.197 | 0.2988 | 0 | 3060 | 1537.09 | 8.68 | 0
67.637 | 68.022 | 25.0272 | 36.0791 | 54.5808 | 0.2203 | 3.2337 | 0.2927 | 0 | 3061 | 1537.23 | 8.684 | 0
66.895 | 67.275 | 25.0528 | 36.0787 | 54.6073 | 0.2325 | 3.3301 | 0.2927 | 0 | 3062 | 1537.28 | 8.689 | 0
66.241 | 66.618 | 25.0618 | 36.0814 | 54.6202 | 0.2691 | 3.4051 | 0.2988 | 0 | 3063 | 1537.29 | 8.689 | 0
65.668 | 66.042 | 25.0643 | 36.0832 | 54.6252 | 0.2691 | 3.4163 | 0.3049 | 0 | 3064 | 1537.29 | 8.693 | 0
65.061 | 65.431 | 25.0684 | 36.0893 | 54.6374 | 0.2569 | 3.3993 | 0.3049 | 0 | 3065 | 1537.3 | 8.693 | 0
64.327 | 64.692 | 25.1287 | 36.0912 | 54.7044 | 0.318 | 3.3698 | 0.2988 | 0 | 3066 | 1537.43 | 8.693 | 0
63.538 | 63.899 | 25.1717 | 36.0975 | 54.7586 | 0.2569 | 3.3514 | 0.2927 | 0 | 3067 | 1537.52 | 8.697 | 0
62.81 | 63.166 | 25.197 | 36.0995 | 54.7883 | 0.3302 | 3.3635 | 0.2927 | 0 | 3068 | 1537.57 | 8.697 | 0
62.162 | 62.515 | 25.2094 | 36.1022 | 54.8048 | 0.3668 | 3.387 | 0.2988 | 0 | 3069 | 1537.59 | 8.697 | 0
61.562 | 61.911 | 25.2044 | 36.105 | 54.8029 | 0.3302 | 3.3983 | 0.2927 | 0 | 3070 | 1537.58 | 8.697 | 0
60.921 | 61.267 | 25.2422 | 36.1075 | 54.8467 | 0.3912 | 3.399 | 0.2927 | 0 | 3071 | 1537.66 | 8.701 | 0
60.2 | 60.541 | 25.2951 | 36.1127 | 54.9103 | 0.379 | 3.3959 | 0.2927 | 0 | 3072 | 1537.77 | 8.701 | 0
59.404 | 59.741 | 25.3451 | 36.12 | 54.9736 | 0.3424 | 3.4008 | 0.2927 | 0 | 3073 | 1537.88 | 8.7 | 0
58.69 | 59.022 | 25.3731 | 36.122 | 55.006 | 0.379 | 3.4152 | 0.2988 | 0 | 3074 | 1537.94 | 8.705 | 0
58.083 | 58.412 | 25.4006 | 36.1271 | 55.0421 | 0.4034 | 3.427 | 0.2988 | 0 | 3075 | 1538 | 8.709 | 0
57.523 | 57.849 | 25.4041 | 36.1275 | 55.0463 | 0.4034 | 3.4378 | 0.3049 | 0 | 3076 | 1538 | 8.709 | 0
56.896 | 57.218 | 25.4032 | 36.1332 | 55.0527 | 0.4523 | 3.4434 | 0.3049 | 0 | 3077 | 1537.99 | 8.709 | 0
56.182 | 56.5 | 25.5987 | 36.1638 | 55.3044 | 0.4889 | 3.4309 | 0.2988 | 0 | 3078 | 1538.47 | 8.708 | 0
55.447 | 55.761 | 25.7005 | 36.1844 | 55.4417 | 0.4767 | 3.4376 | 0.2988 | 0 | 3079 | 1538.71 | 8.712 | 0
54.739 | 55.049 | 25.8174 | 36.2144 | 55.6084 | 0.5011 | 3.4825 | 0.311 | 0 | 3080 | 1539 | 8.715 | 0
54.059 | 54.364 | 25.9378 | 36.2407 | 55.7741 | 0.5255 | 3.5378 | 0.3049 | 0 | 3081 | 1539.29 | 8.719 | 0
53.432 | 53.734 | 25.994 | 36.2479 | 55.8445 | 0.5866 | 3.5958 | 0.3049 | 0 | 3082 | 1539.42 | 8.723 | 0
52.832 | 53.131 | 26.0325 | 36.2355 | 55.8689 | 0.55 | 3.648 | 0.3049 | 0 | 3083 | 1539.48 | 8.727 | 0
52.212 | 52.507 | 26.0193 | 36.2315 | 55.8488 | 0.6232 | 3.6752 | 0.3049 | 0 | 3084 | 1539.44 | 8.732 | 0
51.599 | 51.891 | 26.0716 | 36.2319 | 55.9058 | 0.5988 | 3.6717 | 0.3049 | 0 | 3085 | 1539.55 | 8.732 | 0
51.08 | 51.369 | 26.0862 | 36.2321 | 55.9216 | 0.5866 | 3.6598 | 0.311 | 0 | 3086 | 1539.57 | 8.736 | 0
50.683 | 50.969 | 26.1204 | 36.2322 | 55.9586 | 0.5011 | 3.6483 | 0.2988 | 0 | 3087 | 1539.64 | 8.736 | 0
50.353 | 50.637 | 26.1259 | 36.2316 | 55.9636 | 0.4889 | 3.6486 | 0.2988 | 0 | 3088 | 1539.65 | 8.74 | 0
49.909 | 50.19 | 26.091 | 36.2296 | 55.9229 | 0.55 | 3.6563 | 0.311 | 0 | 3089 | 1539.56 | 8.74 | 0
49.302 | 49.58 | 26.1192 | 36.2326 | 55.9572 | 0.5744 | 3.6492 | 0.3049 | 0 | 3090 | 1539.62 | 8.74 | 0
48.669 | 48.943 | 26.1955 | 36.2406 | 56.0505 | 0.5988 | 3.6286 | 0.3049 | 0 | 3091 | 1539.79 | 8.744 | 0
48.123 | 48.394 | 26.2517 | 36.2463 | 56.119 | 0.6843 | 3.6453 | 0.3171 | 0 | 3092 | 1539.92 | 8.748 | 0
47.644 | 47.913 | 26.2701 | 36.2484 | 56.1415 | 0.6476 | 3.6953 | 0.3171 | 0 | 3093 | 1539.95 | 8.753 | 0
47.159 | 47.425 | 26.2707 | 36.2471 | 56.1401 | 0.5744 | 3.7476 | 0.3171 | 0 | 3094 | 1539.94 | 8.753 | 0
46.586 | 46.849 | 26.2803 | 36.2503 | 56.1547 | 0.6476 | 3.7664 | 0.311 | 0 | 3095 | 1539.96 | 8.753 | 0
45.979 | 46.239 | 26.3451 | 36.2534 | 56.229 | 0.6965 | 3.7536 | 0.3171 | 0 | 3096 | 1540.1 | 8.757 | 0
45.447 | 45.703 | 26.3847 | 36.2594 | 56.2799 | 0.6476 | 3.7572 | 0.311 | 0 | 3097 | 1540.19 | 8.761 | 0
44.962 | 45.215 | 26.4089 | 36.2627 | 56.3106 | 0.7209 | 3.7766 | 0.3049 | 0 | 3098 | 1540.24 | 8.761 | 0
44.476 | 44.727 | 26.4098 | 36.2641 | 56.3132 | 0.7331 | 3.7953 | 0.3049 | 0 | 3099 | 1540.23 | 8.765 | 0
43.964 | 44.212 | 26.4593 | 36.2825 | 56.392 | 0.7819 | 3.8027 | 0.3049 | 0 | 3100 | 1540.35 | 8.765 | 0
43.459 | 43.704 | 26.5124 | 36.2923 | 56.4629 | 0.7819 | 3.8101 | 0.3049 | 0 | 3101 | 1540.48 | 8.764 | 0
42.947 | 43.189 | 26.5509 | 36.3064 | 56.524 | 0.8796 | 3.8462 | 0.3293 | 0 | 3102 | 1540.57 | 8.769 | 0
42.381 | 42.62 | 26.6958 | 36.3463 | 56.7364 | 0.8308 | 3.8894 | 0.311 | 0 | 3103 | 1540.93 | 8.772 | 0
41.768 | 42.003 | 26.8401 | 36.3837 | 56.9451 | 0.7942 | 3.9306 | 0.3049 | 0 | 3104 | 1541.28 | 8.776 | 0
41.236 | 41.468 | 26.959 | 36.4172 | 57.1211 | 0.8186 | 4.022 | 0.311 | 0 | 3105 | 1541.57 | 8.784 | 0
40.798 | 41.028 | 27.0507 | 36.443 | 57.2569 | 0.8552 | 4.1253 | 0.3293 | 0 | 3106 | 1541.8 | 8.788 | 0
40.333 | 40.56 | 27.2082 | 36.4832 | 57.485 | 0.8064 | 4.1876 | 0.3232 | 0 | 3107 | 1542.18 | 8.791 | 0
39.767 | 39.991 | 27.4016 | 36.5463 | 57.7849 | 0.8186 | 4.2095 | 0.311 | 0 | 3108 | 1542.66 | 8.794 | 0
39.127 | 39.347 | 27.7527 | 36.6196 | 58.2734 | 0.8308 | 4.2086 | 0.311 | 0 | 3109 | 1543.5 | 8.797 | 0
38.547 | 38.764 | 27.7718 | 36.6246 | 58.3014 | 0.8186 | 4.2876 | 0.3232 | 0 | 3110 | 1543.53 | 8.81 | 0
38.089 | 38.303 | 27.7875 | 36.6319 | 58.3286 | 0.8064 | 4.3782 | 0.3293 | 0 | 3111 | 1543.57 | 8.819 | 0
37.638 | 37.849 | 27.7941 | 36.6373 | 58.3432 | 0.7697 | 4.389 | 0.3232 | 0 | 3112 | 1543.58 | 8.823 | 0
37.119 | 37.327 | 27.7471 | 36.6264 | 58.276 | 0.7819 | 4.3781 | 0.311 | 0 | 3113 | 1543.46 | 8.823 | 0
36.539 | 36.744 | 27.799 | 36.6397 | 58.3516 | 0.7087 | 4.3527 | 0.3171 | 0 | 3114 | 1543.58 | 8.827 | 0
35.966 | 36.168 | 27.794 | 36.6394 | 58.3454 | 0.5622 | 4.3285 | 0.3293 | 0 | 3115 | 1543.56 | 8.832 | 0
35.421 | 35.619 | 27.8054 | 36.6446 | 58.3651 | 0.611 | 4.3374 | 0.3232 | 0 | 3116 | 1543.58 | 8.836 | 0
34.895 | 35.091 | 27.8329 | 36.6531 | 58.4071 | 0.55 | 4.3467 | 0.3171 | 0 | 3117 | 1543.64 | 8.84 | 0
34.397 | 34.59 | 27.8425 | 36.6551 | 58.4203 | 0.611 | 4.3489 | 0.3232 | 0 | 3118 | 1543.65 | 8.84 | 0
33.912 | 34.102 | 27.844 | 36.6563 | 58.4235 | 0.6598 | 4.3538 | 0.3293 | 0 | 3119 | 1543.65 | 8.845 | 0
33.42 | 33.607 | 27.8493 | 36.6586 | 58.4324 | 0.6721 | 4.3537 | 0.311 | 0 | 3120 | 1543.65 | 8.845 | 0
32.901 | 33.086 | 27.8454 | 36.6576 | 58.4264 | 0.5255 | 4.3591 | 0.311 | 0 | 3121 | 1543.64 | 8.845 | 0
32.315 | 32.496 | 27.8439 | 36.6581 | 58.4252 | 0.5133 | 4.3664 | 0.3171 | 0 | 3122 | 1543.62 | 8.849 | 0
31.736 | 31.914 | 27.8448 | 36.6587 | 58.4267 | 0.4034 | 4.3617 | 0.3171 | 0 | 3123 | 1543.62 | 8.849 | 0
31.184 | 31.358 | 27.8405 | 36.6558 | 58.4177 | 0.379 | 4.3624 | 0.3171 | 0 | 3124 | 1543.59 | 8.849 | 0
30.652 | 30.823 | 27.8364 | 36.6544 | 58.411 | 0.4156 | 4.3673 | 0.311 | 0 | 3125 | 1543.57 | 8.853 | 0
30.099 | 30.268 | 27.8341 | 36.6552 | 58.4093 | 0.4523 | 4.3602 | 0.311 | 0 | 3126 | 1543.56 | 8.853 | 0
29.574 | 29.739 | 27.8364 | 36.6563 | 58.4131 | 0.4523 | 4.3575 | 0.3171 | 0 | 3127 | 1543.56 | 8.853 | 0
29.103 | 29.265 | 27.8304 | 36.6543 | 58.4036 | 0.3912 | 4.3599 | 0.3171 | 0 | 3128 | 1543.54 | 8.858 | 0
28.645 | 28.805 | 27.8283 | 36.6541 | 58.4007 | 0.3424 | 4.3599 | 0.311 | 0 | 3129 | 1543.52 | 8.858 | 0
28.139 | 28.297 | 27.831 | 36.6553 | 58.4051 | 0.379 | 4.3497 | 0.3171 | 0 | 3130 | 1543.52 | 8.858 | 0
27.593 | 27.748 | 27.8334 | 36.6562 | 58.4088 | 0.3424 | 4.3444 | 0.3293 | 0 | 3131 | 1543.52 | 8.858 | 0
27.027 | 27.178 | 27.8344 | 36.6566 | 58.4102 | 0.2691 | 4.358 | 0.3049 | 0 | 3132 | 1543.51 | 8.858 | 0
26.461 | 26.609 | 27.8363 | 36.6577 | 58.4137 | 0.2325 | 4.3596 | 0.3232 | 0 | 3133 | 1543.51 | 8.862 | 0
25.895 | 26.04 | 27.8395 | 36.6585 | 58.4181 | 0.2935 | 4.3548 | 0.3232 | 0 | 3134 | 1543.51 | 8.862 | 0
25.336 | 25.477 | 27.8373 | 36.6582 | 58.415 | 0.3058 | 4.3498 | 0.3538 | 0 | 3135 | 1543.49 | 8.862 | 0
24.824 | 24.962 | 27.8364 | 36.6581 | 58.4136 | 0.3058 | 4.3496 | 0.3232 | 0 | 3136 | 1543.48 | 8.862 | 0
24.318 | 24.454 | 27.8376 | 36.6587 | 58.4155 | 0.3058 | 4.3659 | 0.311 | 0 | 3137 | 1543.48 | 8.862 | 0
23.833 | 23.966 | 27.8399 | 36.6597 | 58.4193 | 0.2935 | 4.3703 | 0.3171 | 0 | 3138 | 1543.47 | 8.862 | 0
23.355 | 23.485 | 27.8404 | 36.6598 | 58.4198 | 0.2691 | 4.3635 | 0.3049 | 0 | 3139 | 1543.47 | 8.862 | 0
22.856 | 22.984 | 27.841 | 36.6605 | 58.4213 | 0.2691 | 4.3611 | 0.311 | 0 | 3140 | 1543.46 | 8.867 | 0
22.351 | 22.476 | 27.843 | 36.6612 | 58.4243 | 0.2569 | 4.3655 | 0.311 | 0 | 3141 | 1543.46 | 8.867 | 0
21.913 | 22.035 | 27.8413 | 36.6608 | 58.4216 | 0.2447 | 4.3702 | 0.3049 | 0 | 3142 | 1543.45 | 8.867 | 0
21.522 | 21.642 | 27.8475 | 36.6633 | 58.4318 | 0.2447 | 4.3673 | 0.3049 | 0 | 3143 | 1543.46 | 8.867 | 0
21.233 | 21.351 | 27.847 | 36.6622 | 58.4296 | 0.2325 | 4.3602 | 0.3049 | 0 | 3144 | 1543.45 | 8.867 | 0
21.004 | 21.121 | 27.8405 | 36.6605 | 58.4199 | 0.2081 | 4.3607 | 0.3171 | 0 | 3145 | 1543.43 | 8.871 | 0
20.762 | 20.877 | 27.8384 | 36.6602 | 58.417 | 0.2081 | 4.3629 | 0.3171 | 0 | 3146 | 1543.42 | 8.867 | 0
20.425 | 20.539 | 27.8394 | 36.6609 | 58.4189 | 0.1837 | 4.3626 | 0.3171 | 0 | 3147 | 1543.42 | 8.867 | 0
20.028 | 20.139 | 27.8414 | 36.6615 | 58.4218 | 0.1837 | 4.3622 | 0.311 | 0 | 3148 | 1543.42 | 8.871 | 0
19.671 | 19.781 | 27.8423 | 36.6619 | 58.4232 | 0.2081 | 4.3668 | 0.2988 | 0 | 3149 | 1543.41 | 8.871 | 0
19.402 | 19.51 | 27.8426 | 36.662 | 58.4236 | 0.2081 | 4.3666 | 0.3171 | 0 | 3150 | 1543.41 | 8.871 | 0
19.166 | 19.273 | 27.8425 | 36.6619 | 58.4233 | 0.2203 | 4.3643 | 0.3171 | 0 | 3151 | 1543.4 | 8.871 | 0
18.903 | 19.009 | 27.8422 | 36.6619 | 58.4227 | 0.2325 | 4.3691 | 0.3171 | 0 | 3152 | 1543.4 | 8.871 | 0
18.567 | 18.67 | 27.8398 | 36.6608 | 58.4184 | 0.1837 | 4.3643 | 0.3232 | 0 | 3153 | 1543.39 | 8.871 | 0
18.21 | 18.311 | 27.8447 | 36.6627 | 58.4263 | 0.1837 | 4.3663 | 0.3049 | 0 | 3154 | 1543.39 | 8.871 | 0
17.886 | 17.986 | 27.8415 | 36.661 | 58.4203 | 0.2081 | 4.3638 | 0.3354 | 0 | 3155 | 1543.38 | 8.871 | 0
17.61 | 17.709 | 27.8383 | 36.661 | 58.4166 | 0.2447 | 4.3617 | 0.3232 | 0 | 3156 | 1543.37 | 8.871 | 0
17.395 | 17.492 | 27.8426 | 36.6631 | 58.4242 | 0.2325 | 4.3489 | 0.311 | 0 | 3157 | 1543.38 | 8.871 | 0
17.126 | 17.221 | 27.8441 | 36.6631 | 58.4258 | 0.2203 | 4.3535 | 0.3171 | 0 | 3158 | 1543.38 | 8.871 | 0
16.742 | 16.835 | 27.8418 | 36.6619 | 58.4213 | 0.2081 | 4.3647 | 0.311 | 0 | 3159 | 1543.36 | 8.871 | 0
16.318 | 16.409 | 27.8419 | 36.6624 | 58.4219 | 0.1959 | 4.372 | 0.311 | 0 | 3160 | 1543.36 | 8.871 | 0
15.968 | 16.057 | 27.8468 | 36.665 | 58.4308 | 0.1714 | 4.374 | 0.3171 | 0 | 3161 | 1543.36 | 8.871 | 0
15.706 | 15.793 | 27.8471 | 36.665 | 58.4312 | 0.1592 | 4.3648 | 0.3232 | 0 | 3162 | 1543.36 | 8.875 | 0
15.464 | 15.55 | 27.8456 | 36.6646 | 58.4288 | 0.1714 | 4.3675 | 0.311 | 0 | 3163 | 1543.35 | 8.875 | 0
15.174 | 15.259 | 27.8466 | 36.6649 | 58.4301 | 0.1714 | 4.3694 | 0.311 | 0 | 3164 | 1543.35 | 8.875 | 0
14.824 | 14.907 | 27.8466 | 36.6648 | 58.4299 | 0.1837 | 4.367 | 0.311 | 0 | 3165 | 1543.34 | 8.875 | 0
14.495 | 14.575 | 27.8462 | 36.6643 | 58.4286 | 0.2081 | 4.3669 | 0.3171 | 0 | 3166 | 1543.34 | 8.875 | 0
14.246 | 14.325 | 27.8461 | 36.6649 | 58.4293 | 0.1837 | 4.3668 | 0.3171 | 0 | 3167 | 1543.33 | 8.88 | 0
14.065 | 14.143 | 27.852 | 36.667 | 58.4386 | 0.1714 | 4.3662 | 0.3171 | 0 | 3168 | 1543.35 | 8.88 | 0
13.796 | 13.872 | 27.8538 | 36.6675 | 58.4411 | 0.1592 | 4.361 | 0.311 | 0 | 3169 | 1543.35 | 8.88 | 0
13.432 | 13.507 | 27.8478 | 36.6642 | 58.4298 | 0.1714 | 4.371 | 0.3171 | 0 | 3170 | 1543.32 | 8.88 | 0
12.981 | 13.053 | 27.8401 | 36.6621 | 58.4181 | 0.1837 | 4.3736 | 0.3171 | 0 | 3171 | 1543.3 | 8.88 | 0
12.57 | 12.64 | 27.8393 | 36.6621 | 58.4171 | 0.1837 | 4.3692 | 0.311 | 0 | 3172 | 1543.29 | 8.88 | 0
12.24 | 12.308 | 27.8391 | 36.6617 | 58.4162 | 0.1592 | 4.3642 | 0.311 | 0 | 3173 | 1543.28 | 8.88 | 0
11.991 | 12.058 | 27.8379 | 36.6615 | 58.4144 | 0.1714 | 4.3642 | 0.311 | 0 | 3174 | 1543.27 | 8.88 | 0
11.803 | 11.869 | 27.8386 | 36.6621 | 58.4159 | 0.1837 | 4.3613 | 0.311 | 0 | 3175 | 1543.27 | 8.88 | 0
11.581 | 11.645 | 27.8388 | 36.662 | 58.4159 | 0.1714 | 4.3612 | 0.311 | 0 | 3176 | 1543.27 | 8.884 | 0
11.258 | 11.32 | 27.8409 | 36.6629 | 58.4195 | 0.1837 | 4.3774 | 0.311 | 0 | 3177 | 1543.27 | 8.88 | 0
10.853 | 10.914 | 27.8412 | 36.6631 | 58.4198 | 0.2081 | 4.3772 | 0.311 | 0 | 3178 | 1543.26 | 8.88 | 0
10.483 | 10.541 | 27.8408 | 36.6631 | 58.4192 | 0.2203 | 4.3658 | 0.3049 | 0 | 3179 | 1543.26 | 8.884 | 0
10.2 | 10.257 | 27.8398 | 36.6632 | 58.4181 | 0.1714 | 4.3657 | 0.2988 | 0 | 3180 | 1543.25 | 8.884 | 0
9.944 | 9.999 | 27.8462 | 36.6647 | 58.4271 | 0.1714 | 4.372 | 0.2927 | 0 | 3181 | 1543.26 | 8.884 | 0
9.628 | 9.681 | 27.8546 | 36.6661 | 58.4382 | 0.1959 | 4.376 | 0.311 | 0 | 3182 | 1543.28 | 8.884 | 0
9.285 | 9.336 | 27.8643 | 36.6663 | 58.4491 | 0.2081 | 4.3681 | 0.3049 | 0 | 3183 | 1543.29 | 8.884 | 0
8.988 | 9.038 | 27.8675 | 36.6662 | 58.4523 | 0.2081 | 4.3655 | 0.3232 | 0 | 3184 | 1543.29 | 8.884 | 0
8.793 | 8.842 | 27.8643 | 36.666 | 58.4485 | 0.1837 | 4.3822 | 0.311 | 0 | 3185 | 1543.28 | 8.884 | 0
8.713 | 8.761 | 27.8651 | 36.6663 | 58.4497 | 0.1714 | 4.387 | 0.311 | 0 | 3186 | 1543.28 | 8.884 | 0
8.545 | 8.592 | 27.8629 | 36.6658 | 58.4465 | 0.1714 | 4.3758 | 0.311 | 0 | 3187 | 1543.28 | 8.884 | 0
8.289 | 8.335 | 27.8581 | 36.6657 | 58.4409 | 0.1714 | 4.3836 | 0.3599 | 0 | 3188 | 1543.26 | 8.884 | 0
8.054 | 8.098 | 27.8592 | 36.6658 | 58.4422 | 0.1592 | 4.3807 | 0.3171 | 0 | 3189 | 1543.26 | 8.884 | 0
7.872 | 7.916 | 27.8604 | 36.6664 | 58.4444 | 0.1592 | 4.3666 | 0.311 | 0 | 3190 | 1543.26 | 8.884 | 0
7.724 | 7.767 | 27.8616 | 36.6667 | 58.446 | 0.1714 | 4.3733 | 0.311 | 0 | 3191 | 1543.26 | 8.884 | 0
7.59 | 7.632 | 27.8671 | 36.6677 | 58.4533 | 0.1714 | 4.3819 | 0.311 | 0 | 3192 | 1543.27 | 8.884 | 0
7.428 | 7.469 | 27.8617 | 36.6665 | 58.4457 | 0.1714 | 4.3801 | 0.311 | 0 | 3193 | 1543.26 | 8.884 | 0
7.247 | 7.287 | 27.8562 | 36.6662 | 58.4391 | 0.1714 | 4.3783 | 0.311 | 0 | 3194 | 1543.24 | 8.884 | 0
7.065 | 7.104 | 27.8452 | 36.6653 | 58.4255 | 0.1714 | 4.3791 | 0.3171 | 0 | 3195 | 1543.21 | 8.884 | 0
6.917 | 6.955 | 27.8409 | 36.6648 | 58.4201 | 0.1592 | 4.3842 | 0.311 | 0 | 3196 | 1543.2 | 8.889 | 0
6.783 | 6.82 | 27.8392 | 36.6643 | 58.4176 | 0.1837 | 4.3843 | 0.3049 | 0 | 3197 | 1543.19 | 8.889 | 0
6.635 | 6.672 | 27.8421 | 36.6645 | 58.4208 | 0.1837 | 4.3866 | 0.2988 | 0 | 3198 | 1543.2 | 8.889 | 0
6.433 | 6.469 | 27.8524 | 36.6656 | 58.4337 | 0.1959 | 4.3905 | 0.3171 | 0 | 3199 | 1543.22 | 8.889 | 0
6.211 | 6.246 | 27.876 | 36.6676 | 58.4624 | 0.1714 | 4.3864 | 0.311 | 0 | 3200 | 1543.27 | 8.888 | 0
6.037 | 6.07 | 27.8802 | 36.6667 | 58.4658 | 0.1592 | 4.3742 | 0.3171 | 0 | 3201 | 1543.27 | 8.888 | 0
5.876 | 5.908 | 27.8654 | 36.6669 | 58.4496 | 0.1592 | 4.3801 | 0.3171 | 0 | 3202 | 1543.24 | 8.889 | 0
5.701 | 5.733 | 27.8621 | 36.6659 | 58.4445 | 0.1592 | 4.3749 | 0.3049 | 0 | 3203 | 1543.23 | 8.889 | 0
5.553 | 5.584 | 27.8631 | 36.6663 | 58.446 | 0.1592 | 4.3726 | 0.3049 | 0 | 3204 | 1543.23 | 8.889 | 0
5.406 | 5.436 | 27.8813 | 36.6676 | 58.468 | 0.1348 | 4.3802 | 0.3049 | 0 | 3205 | 1543.27 | 8.888 | 0
5.218 | 5.247 | 27.8686 | 36.6675 | 58.4538 | 0.147 | 4.3859 | 0.3049 | 0 | 3206 | 1543.23 | 8.888 | 0
5.002 | 5.03 | 27.8921 | 36.6676 | 58.4797 | 0.147 | 4.377 | 0.311 | 0 | 3207 | 1543.28 | 8.888 | 0
4.794 | 4.821 | 27.8942 | 36.6681 | 58.4825 | 0.147 | 4.3746 | 0.3171 | 0 | 3208 | 1543.28 | 8.888 | 0
4.66 | 4.686 | 27.9024 | 36.6692 | 58.4931 | 0.147 | 4.3808 | 0.311 | 0 | 3209 | 1543.3 | 8.888 | 0
4.553 | 4.578 | 27.9149 | 36.6683 | 58.5057 | 0.147 | 4.3798 | 0.311 | 0 | 3210 | 1543.32 | 8.888 | 0
4.425 | 4.45 | 27.9096 | 36.6685 | 58.5001 | 0.147 | 4.378 | 0.311 | 0 | 3211 | 1543.31 | 8.888 | 0
4.251 | 4.274 | 27.9017 | 36.6684 | 58.4912 | 0.1348 | 4.3833 | 0.311 | 0 | 3212 | 1543.29 | 8.888 | 0
4.069 | 4.092 | 27.9153 | 36.6693 | 58.5073 | 0.147 | 4.3917 | 0.3049 | 0 | 3213 | 1543.32 | 8.888 | 0
3.901 | 3.923 | 27.9236 | 36.6678 | 58.5142 | 0.147 | 4.3889 | 0.3049 | 0 | 3214 | 1543.33 | 8.893 | 0
3.726 | 3.747 | 27.9131 | 36.6682 | 58.5031 | 0.1348 | 4.3854 | 0.3232 | 0 | 3215 | 1543.31 | 8.893 | 0
3.525 | 3.544 | 27.9113 | 36.669 | 58.5022 | 0.147 | 4.3854 | 0.3232 | 0 | 3216 | 1543.3 | 8.893 | 0
3.296 | 3.314 | 27.9105 | 36.6679 | 58.4996 | 0.147 | 4.3806 | 0.311 | 0 | 3217 | 1543.29 | 8.893 | 0
3.121 | 3.138 | 27.8999 | 36.6683 | 58.4885 | 0.1714 | 4.3813 | 0.3171 | 0 | 3218 | 1543.27 | 8.893 | 0
3.02 | 3.037 | 27.8976 | 36.6668 | 58.4837 | 0.147 | 4.3836 | 0.3049 | 0 | 3219 | 1543.26 | 8.893 | 0
2.845 | 2.861 | 27.9037 | 36.669 | 58.4936 | 0.1714 | 4.3877 | 0.3171 | 0 | 3220 | 1543.27 | 8.893 | 0
2.623 | 2.638 | 27.9191 | 36.6683 | 58.5094 | 0.147 | 4.3816 | 0.311 | 0 | 3221 | 1543.3 | 8.893 | 0
2.475 | 2.489 | 27.9289 | 36.669 | 58.5211 | 0.147 | 4.3739 | 0.311 | 0 | 3222 | 1543.32 | 8.893 | 0
2.341 | 2.354 | 27.9246 | 36.6685 | 58.5156 | 0.1714 | 4.3811 | 0.311 | 0 | 3223 | 1543.31 | 8.893 | 0
2.193 | 2.205 | 27.9238 | 36.6685 | 58.5146 | 0.147 | 4.388 | 0.3232 | 0 | 3224 | 1543.3 | 8.893 | 0
2.032 | 2.043 | 27.9211 | 36.6689 | 58.5122 | 0.147 | 4.3763 | 0.3171 | 0 | 3225 | 1543.3 | 8.897 | 0
1.81 | 1.82 | 27.9283 | 36.6686 | 58.5196 | 0.2325 | 4.3736 | 0.3171 | 0 | 3226 | 1543.31 | 8.893 | 0
1.655 | 1.664 | 27.9205 | 36.6679 | 58.51 | 0.2325 | 4.3783 | 0.3171 | 0 | 3227 | 1543.29 | 8.897 | 0
1.527 | 1.535 | 27.9254 | 36.6693 | 58.5172 | 0.1592 | 4.3731 | 0.311 | 0 | 3228 | 1543.3 | 8.897 | 0
1.258 | 1.265 | 27.9331 | 36.6696 | 58.5261 | 0.1592 | 4.3675 | 0.311 | 0 | 3229 | 1543.31 | 8.892 | 0
1.009 | 1.015 | 27.9495 | 36.6694 | 58.5438 | 0.147 | 4.3587 | 0.3293 | 0 | 3230 | 1543.34 | 8.897 | 0
0.969 | 0.974 | 27.9472 | 36.6693 | 58.541 | 0.1348 | 4.3657 | 0.3354 | 0 | 3231 | 1543.34 | 8.897 | 0
0.875 | 0.88 | 27.9443 | 36.6699 | 58.5387 | 0.1348 | 4.3797 | 0.311 | 0 | 3232 | 1543.33 | 8.897 | 0
0.585 | 0.589 | 27.9436 | 36.6693 | 58.5369 | 0.147 | 4.3727 | 0.311 | 0 | 3233 | 1543.32 | 8.897 | 0
0.35 | 0.352 | 27.9434 | 36.6695 | 58.5369 | 0.1226 | 4.3684 | 0.3171 | 0 | 3234 | 1543.32 | 8.897 | 0
0.323 | 0.325 | 27.944 | 36.6694 | 58.5373 | 0.1348 | 4.3752 | 0.311 | 0 | 3235 | 1543.32 | 8.897 | 0
0.121 | 0.122 | 27.9377 | 36.6691 | 58.53 | 0.1592 | 4.3708 | 0.311 | 0 | 3236 | 1543.3 | 8.897 | 0